## Setup
Enter Stakeholder Group Name in cell A2:
[GroupName]
Enter issue title (use title from Issue Tracking if applicable) in cell A5:
[IssueTitle]

## 1. Interest Identification
Market Implementation Committee
Operating Parameter Definitions (Phase 2)
Interest Identification
Instructions: List interests of all parties on this page.
1 | All events beginning and ending points for operating parameters are clearly defined and can be seen by PJM dispatch.
2 | Minimal changes to existing telemetry.
3 | Minimal changes to existing EMS
4 | Minimal changes to Market Gateway.
5 | Parameters un-nested from existing operating parameters definitions will be parameter limited.
6 | Makes sense/usable by generator operators and PJM
7 | Address uplift and settlement issues associated with new operating parameters
8 | Maintain ability to receive make whole payments during soak time
9 | Ensure parameters accurately reflect unit operation and dispatch
10 | Address potential mismatch between parameters and market models
11 | Clarification for maximum daily starts and maximum weekly starts, given multiple offer curves
12 | Clarification for Max Run time - include whether parameter is for 24 hour operating day or cross over into next operating day?
13 | Recognize there are parallel processes that could hinder meeting defined timeline
14
15
16
17
18
19
20

## 2. Options Matrix- Design Comp.
Market Implementation Committee
Operating Parameter Definitions (Phase 2)
OPTIONS MATRIX
Solution Options2
# | Design Components1 | Priority | Status Quo | A | B | C | D | E | F | G
* | Implementation
1 | Cold/Warm/Hot Notification Time (hour) |  | The time interval between PJM notification and the beginning of the start sequence for a generating unit that is currently in its cold/warm/hot temperature state. Start sequence may include steps such as any valve operation, starting feed water pumps, startup of auxiliary equipment, etc. | This should include travel time to get to the plant when it is not staffed, and the time it takes to procure gas for dispatch.
2 | Cold/Warm/Hot Start-up Time (hour) |  | The time interval, measured in hours, from the beginning of the start sequence to the point after generator breaker closure which is typically indicated by telemetered or aggregated state estimator MWs greater than zero for a generating unit in its cold/warm/hot temperature state. For a Combined Cycle unit it is the time interval from the beginning of the start sequence to the point after first combustion turbine generator breaker closure which is typically indicated by telemetered or aggregated state estimator MWs greater than zero. Start sequence may include steps such as any valve operation, starting feed water pumps, startup of auxiliary equipment, etc. | The time interval, measured in hours, from the beginning of the start sequence to the point after generator breaker closure which is typically indicated by telemetered or aggregated state estimator MWs greater than zero for a generating unit in its cold/warm/hot temperature state. For a Combined Cycle unit it is the time interval from the beginning of the start sequence to the calculated steam turbine generator breaker closure, which is calculated during operation from the time of first gas turbine breaker closure, which is to be indicated by telemetered or aggregated State estimator MWs greater than zero, plus the duration of the offered Start-up Time minus 30 minutes. | Time between the start of the start-up sequence and breaker close (online). Start-up Time should not be included in Minimum Down Time. | The time interval, measured in hours, from the beginning of the start sequence to the point after generator breaker closure which is typically indicated by telemetered or aggregated state estimator MWs greater than zero for a generating unit in its cold/warm/hot temperature state. For a Combined Cycle unit it is the time interval from the beginning of the start sequence to the steam turbine generator breaker closure.
3 | Minimum Run Time (hour) |  | The minimum number of hours a unit must run, in real-time operations, from the time after generator breaker closure which is typically indicated by telemetered or aggregated state estimator MWs greater than zero to the time of generator breaker opening, as measured by PJM's state estimator. For Combined Cycle units this is the time period after the first combustion turbine generator breaker closure which is typically indicated by telemetered or aggregated state estimator MWs greater than zero and the last generator breaker opening as measured by PJM’s state estimator. | For Combined Cycle units this is the time period after the steam turbine generator breaker closure, as that steam turbine breaker closure is determined in the definition of Start-up Time, to the last generator breaker opening as measured by PJM’s state estimator. | The minimum number of hours a generating unit must run, in real-time operations, from the time the unit is dispatchable to the time when the unit is released by PJM. (Un-nested version) | Time between minimum load and breaker open (offline). Time when unit is stable and capable of being operated between Eco Min and Eco Max. Minimum Run time should not include Soak Time. This definition of Minimum Run Time should be the operational time (# of hours) of the DA awards (time between Eco Min and breaker open). | The minimum number of hours a generating unit must run, in real-time operations, from the time the unit is dispatchable to the time when the unit may be released by PJM. (Un-nested version)
4 | Cold/Warm/Hot Soak Time (hour) |  | The minimum number of hours a unit must run, in real-time operations, from the time after generator breaker closure which is typically indicated by telemetered or aggregated state estimator MWs greater than zero to the time the unit is dispatchable. For Combined Cycle units this is the minimum number of hours from the time just after the first combustion turbine generator breaker closure which is typically indicated by telemetered or aggregated state estimator MWs greater than zero and the time the unit is dispatchable. | For Combined Cycle units this is the minimum number of hours from the time just after the steam turbine generator breaker closure, as that steam turbine breaker closure is determined in the definition of Start-up Time, to the time the unit is dispatchable. | The time interval, measured in hours, from the generator breaker closure to dispatchable point for a generating unit in its cold/warm/hot temperature state. For a Combined Cycle unit it is the time interval from the first combustion turbine generator breaker closure to its dispatchable point. Time to Dispatchable includes any thermal soaking steps after synchronization. For Combined cycle units, Time to Dispatchable includes starting and synchronizing additional gas turbines and steam turbine. (Un-nested version) | Time between breaker close (online) and minimum load. During this time, unit output is greater than 0 MW, but below economic minimum. Unit is not stable and thus not dispatchable. Soak Time should not be part of the Minimum Run Time. | Day-Ahead Award = 0 MW during Soak Time. | The time interval, measured in hours, from the generator breaker closure to dispatchable point for a generating unit in its cold/warm/hot temperature state. For a Combined Cycle unit it is the time interval from the steam turbine generator breaker closure to its dispatchable point. Time to Dispatchable includes any thermal soaking steps after synchronization. For Combined cycle units, Time to Dispatchable includes starting and synchronizing additional gas turbines.
5 | Minimum Down Time (hour) |  | The minimum number of hours under normal operating conditions between unit shutdown and unit startup, calculated as the shortest time difference between the unit’s generator breaker opening and after the unit’s generator breaker closure, which is typically indicated by telemetered or aggregated state estimator MWs greater than zero. For Combined Cycles units this is the minimum number of hours between the last generator breaker opening and after first combustion turbine generator breaker closure which is typically indicated by telemetered or aggregated state estimator MWs greater than zero. | For Combined Cycles units this is the minimum number of hours between the last generator breaker opening and the calculated steam turbine generator breaker closure, which is calculated during operation from the time of first gas turbine breaker closure, which is to be indicated by telemetered or aggregated State estimator MWs greater than zero, plus the duration of the offered Start-up Time minus 30 minutes. | The minimum number of hours between the time of the last breaker opening and the beginning of the start sequence of a generating unit. For Combined Cycle units this is the minimum number of hours between the last generator breaker opening and the beginning of the start sequence. (Un-nested Version) | Time between breaker open (offline) and the start of the start-up sequence. Minimum Down Time should not include Start-up Time nor Soak Time. |  |  |  |  | Low
6 | Ramp Down Time (hour) - New Un-nested Parameter |  | Part of Minimum Run Time | The time interval, measured in hours, from the time when a generating unit is released by PJM to the last breaker opening. | Ramp Down Time is a function of the output of the unit when released by PJM and the MW at which the last breaker opens. | The time, in hours, to reduce the output of the unit(s) from Economic Minimum to breaker open/last breaker open. |  |  |  |  | Low - Medium
7 | Maximum Run Time (hour) |  | The maximum number of hours a unit can run over the course of an operating day as measured by PJM's state estimator. | The maximum number of hours a unit can run between Eco Min and breaker open (offline).
8 | Day-Ahead Model Updates |  |  | Day Ahead model should estimate MW during Time to Dispatchable (breaker close to Eco min) and Ramp Down Time (release to Eco min and Eco min to breaker open).
9 | Implementation: DA Modeling Soak Time |  | Depending on unit ramp rate each hour could be any value between Eco Min and Eco Max. | MW modeled as a straight ramp to Eco Min for the duration of the parameter value (hour) submitted in Markets Gateway. | Hourly MW values submitted into Markets Gateway for parameter duration.. | [5 empty] | Low - High
10 | Implementation: DA Modeling Ramp Down Time |  | N/A | MW modeled as a straight ramp to Eco Min for the duration of the parameter value (hour) submitted in Markets Gateway. | Hourly MW values submitted into Markets Gateway for parameter duration.. | [5 empty] | Medium
11 | [10 empty] | Medium - High
12 | [10 empty] | High
Instructions:
*Implementation should consider timing for both PJM and stakeholders (added as standard component based on Stakeholder feedback- 2015)
1Design Components - each is an "attibute" or "component" of any proposed solution. Consensus of the group should be sought on selection of a set of solution criteria.
2Solution Options - each is a solution alternative elicited from the stakeholder group that meet one of the specific solution criteria.
To complete the matrix:
1. Elicit from the stakeholder group a set of components (attributes) desired for any proposed solution. Enter a short label for each in the Design Components column.
2. If needed, enter a more detailed description of each criteria on the "Design Component Details" tab (2a).
3. Using informal feedback from the participants, rate each component's priority in the final solution as "high/medium/low"
4. Elicit from the stakeholder group potential solution alternative(s) for each component. Enter a short label for each in the Solution Options columns.
5. If needed, enter a more detailed description of each potential solution option on the "Option Details" tab 2b.
6. Once the matrix is filled out, the group will attempt to select a single solution alternative (column) for each component (row) to form a solution "package", to be documented in tab 3, "Packages Matrix".
Example: cells 1B, 2C, 3A, 4B, 5D could make up a solution package.

## 2a. Design Comp. Details
[GroupName]
[IssueTitle]
COMPONENT DETAILS
Instructions: Complete this form as needed. Design components should be populated from the Options Matrix.
Design Component | Detailed Description
1 | <enter detailed description of this component>
2 | <enter detailed description of this component>
3 | <enter detailed description of this component>
4 | <enter detailed description of this component>
5 | <enter detailed description of this component>

## 2b. Option Details
[GroupName]
[IssueTitle]
SOLUTION OPTION DETAILS
Instructions: Complete this form as needed, including more detailed / expansive descriptions of options than the Options Matrix allows.
Cell # | Detailed Description
Corresponding cell number from Options Matrix (ex. 1A, 1B, 2A, etc.) | <enter detailed description of this option>

## 3. Package Matrix
Market Implementation Committee
Operating Parameter Definitions (Phase 2)
PACKAGE/ PROPOSAL MATRIX
Instructions:
1. Copy over design component, priority, and status quo columns from options matrix
2. Complete individual packages in columns by selecting individual component options from the options matrix.
Packages
# | Design Components | Priority | Status Quo | A | B | C | D | E
1 | Cold/Warm/Hot Notification Time (hour) |  | The time interval between PJM notification and the beginning of the start sequence for a generating unit that is currently in its cold/warm/hot temperature state. Start sequence may include steps such as any valve operation, starting feed water pumps, startup of auxiliary equipment, etc. | The time interval between PJM notification and the beginning of the start sequence for a generating unit that is currently in its cold/warm/hot temperature state. Start sequence may include steps such as any valve operation, starting feed water pumps, startup of auxiliary equipment, etc. This should include travel time to get to the plant when it is not staffed, and the time it takes to procure gas for dispatch. | The time interval, measured in hours, between PJM notification and the beginning of the start sequence for a generating unit that is currently in its cold/warm/hot temperature state. | The time interval, measured in hours, between PJM notification and the beginning of the start sequence for a generating unit that is currently in its cold/warm/hot temperature state. This should include travel time to get to the plant when it is not staffed, and the time it takes to procure gas for dispatch.
2 | Cold/Warm/Hot Start-up Time (hour) |  | The time interval, measured in hours, from the beginning of the start sequence to the point after generator breaker closure which is typically indicated by telemetered or aggregated state estimator MWs greater than zero for a generating unit in its cold/warm/hot temperature state. For a Combined Cycle unit it is the time interval from the beginning of the start sequence to the point after first combustion turbine generator breaker closure which is typically indicated by telemetered or aggregated state estimator MWs greater than zero. Start sequence may include steps such as any valve operation, starting feed water pumps, startup of auxiliary equipment, etc. | The time interval, measured in hours, from the beginning of the start sequence to the point after generator breaker closure which is typically indicated by telemetered or aggregated state estimator MWs greater than zero for a generating unit in its cold/warm/hot temperature state. For a Combined Cycle unit it is the time interval from the beginning of the start sequence to the steam turbine generator breaker closure. | The time interval, measured in hours, from the beginning of the start sequence to the generator breaker close for a generating unit in its cold/warm/hot temperature state. For a Combined Cycle unit it is the time interval from the beginning of the start sequence to first combustion turbine generator breaker close. Start sequence includes steps such as any valve operation, starting feed water pumps, startup of auxiliary equipment. | The time interval, measured in hours, from the beginning of the start sequence to the generator breaker close for a generating unit in its cold/warm/hot temperature state. For a Combined Cycle unit it is the time interval from the beginning of the start sequence to first combustion turbine generator breaker close. Start sequence includes steps such as any valve operation, starting feed water pumps, startup of auxiliary equipment.
3 | Minimum Run Time (hour) |  | The minimum number of hours a unit must run, in real-time operations, from the time after generator breaker closure which is typically indicated by telemetered or aggregated state estimator MWs greater than zero to the time of generator breaker opening, as measured by PJM's state estimator. For Combined Cycle units this is the time period after the first combustion turbine generator breaker closure which is typically indicated by telemetered or aggregated state estimator MWs greater than zero and the last generator breaker opening as measured by PJM’s state estimator. | The minimum number of hours a unit must run, in real-time operations, from the time after generator breaker closure which is typically indicated by telemetered or aggregated state estimator MWs greater than zero to the time of generator breaker opening, as measured by PJM's state estimator. For Combined Cycle units this is the time period after the first combustion turbine generator breaker closure which is typically indicated by telemetered or aggregated state estimator MWs greater than zero and the last generator breaker opening as measured by PJM’s state estimator. | The minimum number of hours a generating unit must run, in real-time operations, from the time the unit is dispatchable to the time when the unit is released by PJM. | The minimum number of hours a generating unit must run, in real-time operations, from the time the unit is dispatchable to the time when the unit is released by PJM.
4 | Cold/Warm/Hot Soak Time (hour) |  | The minimum number of hours a unit must run, in real-time operations, from the time after generator breaker closure which is typically indicated by telemetered or aggregated state estimator MWs greater than zero to the time the unit is dispatchable. For Combined Cycle units this is the minimum number of hours from the time just after the first combustion turbine generator breaker closure which is typically indicated by telemetered or aggregated state estimator MWs greater than zero and the time the unit is dispatchable. | The time interval, measured in hours, from the generator breaker closure to dispatchable point for a generating unit in its cold/warm/hot temperature state. For a Combined Cycle unit it is the time interval from the steam turbine generator breaker closure to its dispatchable point. Time to Dispatchable includes any thermal soaking steps after synchronization. For Combined cycle units, Time to Dispatchable includes starting and synchronizing additional gas turbines. | TIME TO DISPATCHABLE: The time interval, measured in hours, from the generator breaker close to dispatchable point for a generating unit in its cold/warm/hot temperature state. For a Combined Cycle unit it is the time interval from the first combustion turbine generator breaker close to its dispatchable point. Time to Dispatchable includes any thermal soaking steps after synchronization. For Combined cycle units, Time to Dispatchable may include starting and synchronizing additional gas turbines and steam turbine. | TIME TO DISPATCHABLE: The time interval, measured in hours, from the generator breaker close to dispatchable point for a generating unit in its cold/warm/hot temperature state. For a Combined Cycle unit it is the time interval from the first combustion turbine generator breaker close to its dispatchable point. Time to Dispatchable includes any thermal soaking steps after synchronization. For Combined cycle units, Time to Dispatchable may include starting and synchronizing additional gas turbines and steam turbine.
5 | Minimum Down Time (hour) |  | The minimum number of hours under normal operating conditions between unit shutdown and unit startup, calculated as the shortest time difference between the unit’s generator breaker opening and after the unit’s generator breaker closure, which is typically indicated by telemetered or aggregated state estimator MWs greater than zero. For Combined Cycles units this is the minimum number of hours between the last generator breaker opening and after first combustion turbine generator breaker closure which is typically indicated by telemetered or aggregated state estimator MWs greater than zero. | The minimum number of hours between the time of the last breaker opening and the beginning of the start sequence of a generating unit. For Combined Cycle units this is the minimum number of hours between the last generator breaker opening and the beginning of the start sequence. (Un-nested Version) | The minimum number of hours between the time of the last breaker opening and the beginning of the start sequence of a generating unit. | The minimum number of hours between the time of the last breaker opening and the beginning of the start sequence of a generating unit.
6 | Ramp Down Time (hour) - New Un-nested Parameter |  | Part of Minimum Run Time | The time, in hours, to reduce the output of the unit(s) from Economic Minimum to breaker open/last breaker open. | The time interval, measured in hours, from the time when a generating unit is released by PJM to the last breaker opening. Ramp Down Time is a function of the output of the unit when released by PJM and the MW at which the last breaker opens. The time from release to Eco min is determined by MW output at release and ramp down rate. The time from Eco min to breaker open can be an offered parameter value. | The time interval, measured in hours, from the time when a generating unit is released by PJM to the last breaker opening. Ramp Down Time is a function of the output of the unit when released by PJM and the MW at which the last breaker opens. The time from release to Eco min is determined by MW output at release and ramp down rate. The time from Eco min to breaker open can be an offered parameter value.
7 | Maximum Run Time (hour) |  | The maximum number of hours a unit can run over the course of an operating day as measured by PJM's state estimator.
8 | Day Ahead Model Updates |  |  |  | Day Ahead model should estimate MW during Time to Dispatchable (breaker close to Eco min) and Ramp Down Time (release to Eco min and Eco min to breaker open). | Day Ahead model should estimate MW during Time to Dispatchable (breaker close to Eco min) and Ramp Down Time (release to Eco min and Eco min to breaker open).
9 | [8 empty] | Low
10 | [8 empty] | Low - Medium
Low - High
Medium
Medium - High
High

## 3a. Package Details
[GroupName]
[IssueTitle]
PACKAGE / PROPOSAL DETAILS
Instructions: Complete this form as needed, including more detailed / expansive descriptions of package components than the Package Matrix allows.
Package Solutions2
| A | B | C | D | E
1 | <enter detailed description of this component> | <enter detailed description of this component> | <enter detailed description of this component> | <enter detailed description of this component> | <enter detailed description of this component>
2 | <enter detailed description of this component> | <enter detailed description of this component> | <enter detailed description of this component> | <enter detailed description of this component> | <enter detailed description of this component>
3 | <enter detailed description of this component> | <enter detailed description of this component> | <enter detailed description of this component> | <enter detailed description of this component> | <enter detailed description of this component>
4 | <enter detailed description of this component> | <enter detailed description of this component> | <enter detailed description of this component> | <enter detailed description of this component> | <enter detailed description of this component>
5 | <enter detailed description of this component> | <enter detailed description of this component> | <enter detailed description of this component> | <enter detailed description of this component> | <enter detailed description of this component>

## Parking Lot
[GroupName]
[IssueTitle]
PARKING LOT
Instructions: Use this space to document any items not specific to another topic area.
Description

## Revision History
[GroupName]
[IssueTitle]
Revision History
Current Spreadsheet Version:
Instructions: Document all version changes to this matrix for easy identification of changes.
Version | Posting Date | Description of changes
1
2
3