## CP Offer Cap Logic
CP Competitive Offer and Default Offer Cap Logic
| Capacity | Energy Only
Unit Rating (MW), EFORd = 0 | 100 | 100
Capacity Commitment (MW) | 100 | 0
Net CONE ($/MW-day) | 300 | 300
Balancing Ratio, B' | 85% | 85%
Net Avoidable Cost Rate ($/MW-year), ACR | 25000 | 25000
Actual Performance Factor (%), A' | 90% | 90%
Actual Performance (MW) | 90 | 90
Expected Performance (MW) | 85 | 0
Bonus Performance (MW) | 5 | 90
Estimated Performance Assessment Hours for MSOC, HMSOC | 30 | 30
Estimated Performance Assessment Hours for PPR, HPPR | 30 | 30
Charge/Bonus Rate ($/MWh), PPR = Net CONE * 365 / HPPR | 3650 | 3650
Bonus Performance ($/year) | 547500 | 9855000
Bonus Performance ($/MW-year) | 5475 | 98550
Low ACR Resource (Bonus Performance as Energy Only >= ACR)? |  | Yes
CP Competitive Offer ($/MW-day), PPR * H * B' + max{0, (ACR - PPR * H * A')} | 255
Foregone Bonus by taking on Capacity Commitment, LOC ($/MW-year) | 93075
Foregone Bonus by taking on Capacity Commitment, LOC ($/MW-day) | 255
Default MSOC, PPR x HMSOC x B' | 255 | Correct
Current Default MSOC, Net CONE x B' | 255 | Correct
* Detailed explanations of CP competitive offer cap design described in Appendix 1 of PJM’s April 10, 2015 filed response in Docket No. ER15-623-000
- If "Yes", default MSOC applies
- If "No", unit-specific review required using ACR and A'