## 1. Interest Identification
MIC Special Session
Energy / Reserve Pricing & Interchange Volatility
Interest Identification
Instructions: List interests of all parties on this page.
Interchange Volatility
1 | more certainty on interchange, particularly during peak conditions
2 | solution is applicable to peak and non-peak conditions
3 | compliance with NAESB and NERC standards
4 | should not create barriers to accepting interchange during peak conditions
5 | balance the potential benefits of interchange against increased service duty on generators inside PJM to maintain supply and demand balance
6 | maintain cost minimization objective function and minimize uplift costs
7 | reduce or minimize risk of market manipulation
8 | potential changes outside of interchange to help with volatility (DR)
9
10
Incorporating More Operator Actions in Energy/Reserve Pricing
1 | better recognition of operator actions in market pricing
2 | maintain operators' flexibility to take action to maintain reliability
3 | pricing is consistent with dispatch signals
4 | more transparency into when/what conservative actions are taken by operators
5 | more intuitive pricing
6 | solution is applicable to peak and non-peak conditions
7 | minimize overall net costs to load
8 | ability to identify operator actions that impact price over time
9 | incent increased resource flexibility
10 | consistency between conservative operator actions and price formation adjustments
11

## 2.Solution Matrix-EnergyReserve
MIC Special Session
Energy / Reserve Pricing & Interchange Volatility
LONG TERM OPTIONS MATRIX
Strive for simplicity
Solution Options2
# | Design Components1 | Timeframe | Priority | Status Quo | PJM Proposal | MA Proposal | Transition Proposal | Column7 | Column8 | Column9 | Column10 | Column11 | Column12 | Column13 | Column14 | Column15 | Column16 | Column17 | Column18 | Column19 | Column20 | Column21 | Column22 | Column23 | Column24 | Column25 | Column26 | Column27 | Column28 | Column29 | Column30 | Column31 | Column32 | Column33 | Column34 | Column35 | Column36 | Column37 | Column38 | Column39 | Column40 | Column41 | Column42 | Column43 | Column44 | Column45 | Column46 | Column47 | Column48 | Column49 | Column50 | Column51 | Column52 | Column53 | Column54 | Column55 | Column56 | Column57 | Column58 | Column59 | Column60 | Column61 | Column62 | Column63 | Column64 | Column65 | Column66 | Column67 | Column68 | Column69 | Column70 | Column71 | Column72 | Column73 | Column74 | Column75 | Column76 | Column77 | Column78 | Column79 | Column80 | Column81 | Column82 | Column83 | Column84 | Column85 | Column86 | Column87 | Column88 | Column89 | Column90 | Column91 | Column92 | Column93 | Column94 | Column95 | Column96 | Column97 | Column98 | Column99 | Column100 | Column101 | Column102 | Column103 | Column104 | Column105 | Column106 | Column107 | Column108 | Column109 | Column110 | Column111 | Column112 | Column113 | Column114 | Column115 | Column116 | Column117 | Column118 | Column119 | Column120 | Column121 | Column122 | Column123 | Column124 | Column125 | Column126 | Column127 | Column128 | Column129 | Column130 | Column131 | Column132 | Column133 | Column134 | Column135 | Column136 | Column137 | Column138 | Column139 | Column140 | Column141 | Column142 | Column143 | Column144 | Column145 | Column146 | Column147 | Column148 | Column149 | Column150 | Column151 | Column152 | Column153 | Column154 | Column155 | Column156 | Column157 | Column158 | Column159 | Column160 | Column161 | Column162 | Column163 | Column164 | Column165 | Column166 | Column167 | Column168 | Column169 | Column170 | Column171 | Column172 | Column173 | Column174 | Column175 | Column176 | Column177 | Column178 | Column179 | Column180 | Column181 | Column182 | Column183 | Column184 | Column185 | Column186 | Column187 | Column188 | Column189 | Column190 | Column191 | Column192 | Column193 | Column194 | Column195 | Column196 | Column197 | Column198 | Column199 | Column200 | Column201 | Column202 | Column203 | Column204 | Column205 | Column206 | Column207 | Column208 | Column209 | Column210 | Column211 | Column212 | Column213 | Column214 | Column215 | Column216 | Column217 | Column218 | Column219 | Column220 | Column221 | Column222 | Column223 | Column224 | Column225 | Column226 | Column227 | Column228 | Column229 | Column230 | Column231 | Column232 | Column233 | Column234 | Column235 | Column236 | Column237 | Column238 | Column239 | Column240 | Column241 | Column242 | Column243 | Column244 | Column245 | Column246 | Column247 | Column248
Incorporating More Operator Actions in Energy/Reserve Pricing (Long Term)
Day Ahead Scheduling Reserve Changes
1 | Clear DASR based on Emerg Max or Eco Max of resources |  |  |  | currently uses Emergency Max, change market to clear using Eco Max (this change will apply all the time rather than only in emergency conditions) | Same as PJM | Same as PJM
2 | Eligible DASR capability from offline units (no proposed change to calculation of DASR capability from online units) |  |  |  | min[EcoMax,EcoMin + ((30- (Startup + NotificationTime))*DA Default RampRate] (this change will apply all the time rather than only in emergency conditions) | Same as PJM | Same as PJM
3 | DASR Locations |  |  |  | RTO only, leave flexibility in manual / tariff language to implement a reserve sub-zone if needed | Same as PJM | Same as PJM
4 | Reserve Requirement Increase
4a | Trigger |  |  |  | Hot Weather Alert, Cold Weather Alert, Max Emerg Gen Alert, Weather / Environmental Emergency, Sabotage / Terrorism Emergency | Same as PJM | Same as PJM
4b | Increase DASR Req by: |  |  |  | Difference between hourly forecasted RT load and (submitted fixed demand bids grossed up by a Conditional Demand factor) Plus Additional reserves scheduled prior to the DA Market closing deadline, but only if scheduled for the sole purpose of addressing operational uncertainty. Conditional Demand factor is a historical average of (Price Sensitive Demand + Decs - Incs) as a percentage of Fixed Demand | Same as PJM | Same as PJM, except do not increase the DASR requirement by the difference between hourly forecasted RT load and (submitted fixed demand bids grossed up by a Conditional Demand factor) until FERC approves the alternative cost allocation for this additional quantity
4c | On/Off Peak Differentiation |  |  |  | Amount to be added to the DASR requirement will be calculated individually for each hour | Same as PJM | Same as PJM
5 | Cost Allocation |  |  |  | Two part allocation: - Charges for base requirement and additional reserves for operational uncertainty allocated to real-time load - Charges for additional DASR requirement allocated to differences in Day-ahead demand and Real-time load when Day-ahead demand is less than Real-time load (DADemand = Fixed Demand + Price Sensitive Demand + Decs - Incs) - If no LSEs underbid DA demand compared RT load, then the additional DASR requirement is allocated to RT load | Same as PJM | Same as PJM
Day Ahead Commitment Changes
6 | Treatment of long lead time units in DA Energy market |  |  |  | Commit long lead time units scheduled by operators based on schedule dictated by PJM operations | Same as PJM | Same as PJM
7 | Trigger for committing long lead time units in DA Energy market |  |  |  | Long lead resources have been scheduled and are still needed for the operating day | Same as PJM | Same as PJM
RT Reserve Changes
8 | Method of capturing additional reserves in RT pricing |  |  |  | Increase existing RT reserve requirements | Same as PJM | Same as PJM
9 | Reserve Products Impacted |  |  |  | Synchronized Reserve (SR) and Primary Reserve (PR) | Primary Reserve (PR) | Only Increase the Primary Reserve Requirement until FERC approves the addition of the second step on the demand curve (MA approach); after receiving FERC approval, increase both the Synchronized Reserve and Primary Reserve requirements (PJM approach).
10 | Trigger |  |  |  | Hot Weather Alert, Cold Weather Alert, Max Emerg Gen Alert, Weather / Environmental Emergency, Sabotage / Terrorism Emergency AND/OR additional intraday resources have been intentionally scheduled for operational uncertainty | Same as PJM | Same as PJM
11 | Calculation of updated SR and PR requirements |  |  |  | Existing SR / PR requirement plus sum of additional intraday resources that have been committed for operational uncertainty. The additional reserve amount should be between the sum of the resources eco min and eco max. | Existing PR requirement plus additional intraday resources that have been committed for operational uncertainty. The additional reserve amount should be between the sum of the resources eco min and eco max. | Add the sum of additional intraday resources that have been committed for operational uncertainty to the PR requirement only prior to FERC approval of the second step on the demand curve. After approval, add that sum to both the SR and PR requirements.
12 | On/Off Peak Differentiation |  |  |  | requirements would only be increased during on peak hours, for only those hours where additional intraday resources are scheduled | Same as PJM | Same as PJM
13 | Locations |  |  |  | Synch Reserve and Primary Reserve continue to be cleared for RTO and MAD If anticipating reserve deliverability issues, then the requirements for the sub-zone(s) in which the additional resources are located are increased (ex. resources in MAD increase both MAD and RTO requirements, resources in non-MAD portion of RTO only increase the RTO requirement) If not anticipating deliverability issues, then only the RTO requirements are increased | Same as PJM | Same as PJM
14 | Frequency of Reserve Requirement Change |  |  |  | SR and PR requirements are updated as needed as additional intraday resources are scheduled and released | PR requirements are updated as needed as additional intraday resources are scheduled and released. | appropriate requirements are updated as needed as additional intraday resources are scheduled and released
15 | Capacity eligible to meet SR and PR requirements |  |  |  | existing synch reserve and non-synch reserve capability | Same as PJM | Same as PJM
16 | Capability |  |  |  | no change to SR or PR capability | Same as PJM | Same as PJM
17 | Must Offer Obligation |  |  |  | status quo | Same as PJM | Same as PJM
18 | Offers |  |  |  | status quo | Same as PJM | Same as PJM
19 | Market Mitigation |  |  |  | status quo | Same as PJM | Same as PJM
20 | Demand Curve Shape & Level |  |  |  | two step demand curve - reliability requirement priced at $850, extended requirement priced at $300 (for DY 2015/2016 and beyond) | Same as PJM | Same as PJM
21 | Clearing |  |  |  | status quo | Same as PJM | Same as PJM
22 | Method for communicating reserve requirement change and reason |  |  |  | Message in eMKT upon log in indicating new requirement and reason for change plus emergency procedures 'special notification' (which prompts eData alert) | Same as PJM | Same as PJM
23 | Exit Criteria |  |  |  | Hot Weather Alert, Cold Weather Alert, Max Emerg Gen Alert, Weather / Environmental Emergency, Sabotage / Terrorism Emergency no longer effective AND/OR additional intraday resources have been released | Same as PJM | Same as PJM
24 | Settlements
24a | SR and PR Credits |  |  |  | status quo | Same as PJM | Same as PJM
24b | BOR Offset |  |  |  | status quo | Same as PJM | Same as PJM
24c | Cost Allocation |  |  |  | status quo | Same as PJM | Same as PJM
Instructions:
1Design Components - each is an "attibute" or "component" of any proposed solution. Consensus of the group should be sought on selection of a set of solution criteria.
2Solution Options - each is a solution alternative elicited from the stakeholder group that meet one of the specific solution criteria.
To complete the matrix:
1. Elicit from the stakeholder group a set of components (attributes) desired for any proposed solution. Enter a short label for each in the Design Components column.
2. If needed, enter a more detailed description of each criteria on the "Component Details" tab.
3. Using informal/non-binding voting, rate each component's priority in the final solution as "high/medium/low"
4. Elicit from the stakeholder group potential solution alternative(s) for each component. Enter a short label for each in the Solution Options columns.
5. If needed, enter a more detailed description of each potential solution option on the "Solution Details" tab.
6. Once the matrix is filled out, the group will attempt to select a single solution alternative (column) for each component (row) to form a solution "package".
Example: cells 1B, 2C, 3A, 4B, 5D could make up a solution package.
7. If consensus is achieved on a single package (Tier 1 decision-making method), this will be documented in a Consensus Proposal Report to the parent committee.
8. If not, the group will identify up to 3 possible solution packages in a comparative Proposal Alternatives Report to the parent committee (Tier 2 decsion-making method).

## 2.Options Matrix-Interchange LT (hidden)
MIC Special Session
Energy / Reserve Pricing & Interchange Volatility
LONG TERM OPTIONS MATRIX
Strive for simplicity
Solution Options2
# | Design Components1 | Timeframe | Priority | Status Quo | PJM Solution | New Reserve Product Coalition Solution | C | D | E
Interchange Volatility (Long Term)
1 | Method of evaluating interchange transactions | Long-term |  | ramp limit and timing evaluation only | economic evaluation of a portion of transactions (new optional interchange transaction type) | New 2 hour forward market for 'non-recallable import' energy |  |  |  | Low - High
2 | Market Availability |  |  |  | Only cleared while Hot Weather Alerts, Cold Weather Alerts, Max Emerg Gen Alerts/Actions, Weather / Environmental Emergency conditions, Sabotage / Terrorism Emergency conditions or more severe Emergency Procedures are effective Re-evaluation period after Q1 2016 to see if expanding availability to non-emergency conditions is warranted | same as PJM
3 | Frequency of Clearing |  |  |  | Every 15 min, Real Time Only | hourly
4 | Transactions Cleared |  |  |  | Imports Only | same as PJM
5 | Treatment of Ramp for Submitted Transactions |  |  | first come, first served | ramp reservation required; ramp accounted for upon approval | same as PJM
6 | Transmission Requirements |  |  |  | OASIS reservation needed at submittal | same as PJM
7 | Submission Timing |  |  |  | up to T-75 min | T-150 min
8 | Clearing Timing |  |  |  | T-60 min, with notification to submitters immediately after clearing | T-135 min., with notification to submitters immediately after clearing
9 | Offer Curve |  |  |  | up to 10 price/MW pairs | same as PJM
10 | Transaction Max Duration (min run) |  |  |  | 15 minutes - is more than a 15 min commitment needed to make this product desirable? | duration = one clock hour
12 | Treatment of 20 min scheduling |  |  |  | 20 minute scheduling may be limited when this market is active | same as PJM
13 | Method for limiting 20 min scheduling |  |  |  | Interchange Limit
| Interchange Scheduling Limit | Maximum value of allowed interchange set on an hourly basis, and can be adjusted intra-hour for reliability reasons |  |  | Maximum value of allowed interchange set on an hourly basis, and can be adjusted intra-hour for reliability reasons
| Interchange Limit Calculation |  |  |  | TBD
14 | Coordination with Emergency Purchases |  |  |  | cleared concurrent with Emergency Purchases when Emergency Purchases are solicited | same as PJM |  |  |  | Low - Medium
15 | Objective function of clearing |  |  |  | Minimize Production Cost
Settlements
16 | Settlement Interval |  |  | hourly | hourly | same as PJM
17 | Energy Settlements |  |  | settled at LMP | transaction paid higher of (bid, RT LMP); transactions eligible to be made whole need to be further discussed | same as PJM |  |  |  | High
18 | Allocation of Transaction Uplift (Bid - RT LMP) |  |  |  | Allocate to RTO deviations (consistent with the allocation of the existing Operating Reserve Transaction Credits) | uninstructed deviations (open to discussion about nodal netting)
19 | Uplift charge treatment for cleared transactions |  |  |  | Defer to EMUSTF | Exempt transactions that are solicited and cleared by PJM, if the transaction flows in the hourly quantity that was awarded.
Instructions:
1Design Components - each is an "attibute" or "component" of any proposed solution. Consensus of the group should be sought on selection of a set of solution criteria.
2Solution Options - each is a solution alternative elicited from the stakeholder group that meet one of the specific solution criteria.
To complete the matrix:
1. Elicit from the stakeholder group a set of components (attributes) desired for any proposed solution. Enter a short label for each in the Design Components column.
2. If needed, enter a more detailed description of each criteria on the "Component Details" tab.
3. Using informal/non-binding voting, rate each component's priority in the final solution as "high/medium/low"
4. Elicit from the stakeholder group potential solution alternative(s) for each component. Enter a short label for each in the Solution Options columns.
5. If needed, enter a more detailed description of each potential solution option on the "Solution Details" tab.
6. Once the matrix is filled out, the group will attempt to select a single solution alternative (column) for each component (row) to form a solution "package".
Example: cells 1B, 2C, 3A, 4B, 5D could make up a solution package.
7. If consensus is achieved on a single package (Tier 1 decision-making method), this will be documented in a Consensus Proposal Report to the parent committee.
8. If not, the group will identify up to 3 possible solution packages in a comparative Proposal Alternatives Report to the parent committee (Tier 2 decsion-making method).

## 2.Solution Matrix-Int Cap
MIC Special Session
Energy / Reserve Pricing & Interchange Volatility
LONG TERM OPTIONS MATRIX
Strive for simplicity
Solution Options2
# | Design Components1 | Timeframe | Priority | Status Quo | Proposed Solution | MA Proposal | C | D | E
Interchange Volatility (Long Term)
1 | Conditions triggering implementation of an interchange cap |  |  |  | Only applied while Hot Weather Alerts, Cold Weather Alerts, Max Emerg Gen Alerts/Actions, Weather / Environmental Emergency conditions, Sabotage / Terrorism Emergency conditions or more severe Emergency Procedures are effective AND operators have made firm resource commitments and anticipated interchange schedules are sufficient to meet projected load | Same as PJM
2 | Hours to which cap applies |  |  |  | forecasted peak hour(s) and several hours on either side (will likely differ for summer and winter peaks) | Same as PJM
3 | Transactions to which the interchange cap applies | Long-term |  | ramp limit and timing evaluation only | spot imports and hourly non-firm point to point interchange (imports and exports) not submitted as RT with Price | Same as PJM |  |  |  | Low - High
4 | Cap granularity |  |  |  | Hourly, but can be adjusted intra-hour for reliability reasons once within the operating hour | Same as PJM
5 | Cap frequency |  |  |  | Calculated one to two hours in advance of the operating hour | Same as PJM
6 | Locations to which cap applies |  |  |  | RTO wide (not interface based) | Same as PJM
7 | Calculation |  |  |  | Dispatcher interchange expectation at the time firm resource commitments are being made (based on known ExSchedule schedules) plus 700 MW margin to accommodate for potential loss of generation or load deviation | Interchange at the time firm resource commitments are being made (based on known ExSchedule schedules) plus margin to accommodate for potential loss of generation or load deviation
8 | Notifications
8a | Timing |  |  |  | Notification of potential for an interchange cap made day ahead. Notification of cap implementation (with cap level and hour to which it applies) made as soon as cap is determined (one to two hours in advance). | Same as PJM
8b | Notification Method(s) |  |  |  | ExSchedules plus 'special notification' message in Emergency Procedures, which creates an alert in eData Same notification methods when cap is lifted | Same as PJM
9 | Changes to 'RT with Price' transactions |  |  |  | Change submission timing from 12:00 day ahead to 18:00 day ahead | Change submission timing from 12:00 day ahead to any time up to 3 hours prior to schedule start time AND change minimum run time from 1 hour to 15 minutes.
10 | Market Power Mitigation |  |  |  | status quo | Additional market power mitigation rules will be included to protect against market manipulation.
Low - Medium
High
Instructions:
1Design Components - each is an "attibute" or "component" of any proposed solution. Consensus of the group should be sought on selection of a set of solution criteria.
2Solution Options - each is a solution alternative elicited from the stakeholder group that meet one of the specific solution criteria.
To complete the matrix:
1. Elicit from the stakeholder group a set of components (attributes) desired for any proposed solution. Enter a short label for each in the Design Components column.
2. If needed, enter a more detailed description of each criteria on the "Component Details" tab.
3. Using informal/non-binding voting, rate each component's priority in the final solution as "high/medium/low"
4. Elicit from the stakeholder group potential solution alternative(s) for each component. Enter a short label for each in the Solution Options columns.
5. If needed, enter a more detailed description of each potential solution option on the "Solution Details" tab.
6. Once the matrix is filled out, the group will attempt to select a single solution alternative (column) for each component (row) to form a solution "package".
Example: cells 1B, 2C, 3A, 4B, 5D could make up a solution package.
7. If consensus is achieved on a single package (Tier 1 decision-making method), this will be documented in a Consensus Proposal Report to the parent committee.
8. If not, the group will identify up to 3 possible solution packages in a comparative Proposal Alternatives Report to the parent committee (Tier 2 decsion-making method).

## Parking Lot
MIC Special Session
Energy / Reserve Pricing & Interchange Volatility
Interest Identification
Instructions: Use this space to document any items not specific to another topic area.