## Setup
Enter Stakeholder Group Name in cell A2:
Modeling Generation Senior Task Force
Enter issue title (use title from Issue Tracking if applicable) in cell A5:
Resource Market Modeling

## 1. Interest Identification
Modeling Generation Senior Task Force
Resource Market Modeling
Interest Identification
Instructions: List interests of all parties on this page.
1 | Full adoption of the model by the combined cycle resources
2 | Model is applicable to other resource types
3 | Minimize impact of Day Ahead Market clearing solution time
4 | Minimize impact of Real Time Market clearing solution time
5 | Include capability to model duct burners or other peaking modes without operator intervention
6 | Fully integrated into the Real Time market clearing tools
7 | Transparency of the current operating configuration and transition status of resources
8 | Transparency of the physical capabilities of the units
9 | Project solution timeline fits within PJM project priorities and available funding
10 | Ability to capture the start cost of each individual component of the Combined Cyle
11 | Ability to designate a full suite of operational parameters for each component including cost parameters
12 | Model should be easy to maintain and support all market participants
13 | PJM being able to accurately model the actual capability and cost of generating resources and to reflect that in dispatch
14 | Solution incorporates interchange schedueling load changes, etc.
15 | Ability to capture the start cost of each individual component of hydro units (e.g. pumped hydro sharing the same pond)
16 | Ability to model fuel limitations
17 | Ability to model additional unit capabilities and limitations in real-time to allow PJM to better dispatch complex resources

## Definitions
Modeling Generation Senior Task Force
Resource Market Modeling
Definitions:
State | Defines the current operating condition of the unit i.e in startup, on line, shutdown, etc.
Mode | Is a operating state of the unit i.e base, peak, etc.
Component | Is a major piece of equipment at a power plant unit i.e Combustion Turbine, Steam Turbine, Duct Burner, Pulverizer, etc. that can directly affect the energy output of the plant.
Configurations | Are a physical arrangement of operating plant components. Each configuration shall have 1) distinct dispatch ranges; 2) eco min,3) eco max, 4) minimum run time?; 5) startup costs; 6) start up times; 7) No-Load;
Dispatch/Control Mode | Decribes the the current unit control mode for the PJM dispatcher i.e AGC dispatchable, regulating, on for company,
Operating Mode | Is a unit operating state such as a normal, regulation, sprays, duct burners, or combustion mode. An operating mode can be modeled a s a configuration or part of a configuration.
Sequencing | Is a requirement for configuration that can only be reached by transitioning through another configuration
Transition (Hot, Warm, Cold) | Are time periods required to change between configurations where the unit is unable to follow PJM dispatch instructions and provide ancillary services; May include time to dispatchable
Start Time | Time to first breaker close
Start Cost
Soak Time | Time from first breaker close to dispatchable
Time to Dispatchable (Hot, Warm, Cold) | Presently called Soak Time
GE Model Configuration - need to confirm with GE | Every configuration has the same inputs today as a unit i.e.: 1 price schedule, 1PLS schedule, dual-fuel cost schedules (2), start up costs, no load cost, incremental energy offers, min run time, min down time, notifcation time, transition cost, transition time
Combined Cycle Unit | Combined cycle unit is a steam turbine generator and all associated CT/Heat Recovery Steam Generator combinations
nGEM | "next Generation Electricity Markets"; New market-clearing product currently in development by GE (in partnership with PJM, ISO-NE and MISO)
MCE | "Market-Clearing Engine"; Refers to the unit commitment and dispatch engines in both DA and RT
SCUC | "Security-Constrained Unit Commitment"; Refers to the unit commitment portion of the DA and RT clearing engines

## 2. Options Matrix- Design Comp.
Modeling Generation Senior Task Force
Resource Market Modeling
OPTIONS MATRIX
Solution Options2
# | Design Components1 | Priority | Status Quo | Planned Enhancements | A | B | C | D | E
* | Implementation
1 | DA Modeling of Start-Up Time |  | Start-up times are entered on individual schedules in Markets Gateway for both cost based and/or price based schedules. |  | To create a new parameter – Emergency Startup Time – that PJM could use to ramp a resource up as quickly as possible in emergency situations; the parameter would likely be differentiated by resource configuration and/or state (e.g. during PAHs or shortage event); IMM concerns with cost | For PJM to model the Startup Times for different plant components, configurations, and states, which they state is needed as the current Tariff mandated parameters do not reflect actual unit capability (unit specific parameters) | PJM’s model reflects the Startup Time for each significant of the plant, including megawatt quantity modeling. | The model should ensure that individual component/configuration schedules are simple to submit. | “Startup Profiles” should be developed for each of their unit configurations and states (hot, warm, and cold).; These “Startup Profiles” would provide the total Time to Start for a resource and allow resource owners to submit their startup times and commensurate MW quantities in a quick and efficient manner.
2 | DA Modeling of Start-Up Cost |  | A price-based unit has the option to choose price-based or cost-based Start-up fees. One Price Based Start up Fee may be entered on the Unit Detail page. Multiple cost based Start-Up Fees may be entered on the Schedule Detail page of Markets Gateway. |  | Emergency start costs offer will be made available, with a shorter start time, during emergency periods only. operations to ensure accuracy. | Start costs for additional operational states and configurations – additional generators, duct burners, etc. – will be allowed and reflected in resource offers. | Startup costs will be associated with the current unit configuration/state. | Generation owners should be allowed to provide startup costs for each of their price-based and cost-based schedules
3 | DA Modeling of No-Load Cost |  | A price-based unit has the option to choose price-based or cost-based no load fees. One price based No-Load fee may be entered on the Unit Detail page of Markets Gateway. Mutiple Cost Based No-Load fess may be entered on the Schedule Detail page of markets Gateway. |  | No-Load Costs should have the ability to be modeled for different states/configurations
4 | DA Modeling of Soak Time |  |  |  | To be able to model different soak times for different configurations
5 | DA Modeling of Transitions (start up or shutdown of additional units within a plant, mills, or states/transitions) |  | Market Sellers can model transitions (start up or shutdown of additional CTs or mills) in the Markets Gateway schedules Price/MW pairs. The timing for the transitions can only be approximated using segmented ramp rates. |  | Provide DA modeling of hydro transitions (from pumping mode to generation mode for multiple units)
5a | Transition Types |  | Not Applicable
5b | Transition Timing |  | Not Applicable
6 | DA Modeling of Peak Steps (Duct Burners, Sprays, Peak Firing, etc.) |  | Market Sellers can model peak steps (Duct Burners, Sprays, Peak Firing, etc.) in the Markets Gateway schedules Price/MW pairs. The timing for the transitions can only be approximated using segmented ramp rates. | [6 empty] | Low
7 | Day Ahead Scheduling Reserve Eligibility |  | Day-Ahead Scheduling Reserve Resources are defined as resources that meet the following eligibility requirements to provide Day-Ahead Scheduling Reserve: Day-Ahead Scheduling Reserve Resources comprise of all those resources that can provide reserve capability that can be fully converted into energy within 30 minutes from the request of the PJM dispatcher at the time of the request and is provided by equipment which may not necessarily at the time of the request be electrically synchronized to the system. |  | PJM has the capability to model the Startup Time for multiple fueled units. | Eligibility of DASR during transition times is reflective of available MWs and timing |  |  |  | Low - Medium
8 | RT Modeling of Start-Up Time |  | One TTS (Start-Up + Notification Time) per schedule. Unit-temperature-dependent (Hot/Intermediate/Cold, based on last "on time"). |  | To create a new parameter – Emergency Startup Time – that PJM could use to ramp a resource up as quickly as possible in emergency situations; the parameter would likely be differentiated by resource configuration and/or state | For PJM to model the Startup Times for different plant components, configurations, and states, which they state is needed as the current Tariff mandated parameters do not reflect actual unit capability | PJM has the capability to model start up time for multiple fueled units |  |  | Low - High
9 | RT Modeling of Start-Up Cost |  | One Start-Up Cost per schedule. Unit temperature-dependent (Hot/Intermediate/Cold, based on last "on time"). |  | Emergency start costs offer will be made available, with a shorter start time, during emergency periods only. | Startup costs will be developed for emergency operations and compared with normal operations to ensure accuracy. | Start costs for additional operational states and configurations – additional generators, duct burners, etc. – will be allowed and reflected in resource offers. | Startup costs will be associated with the current unit configuration/state. | Generation owners should be allowed to provide startup costs for each of their price-based and cost-based schedules
10 | RT Modeling of No-Load Cost |  | One No-Load Cost per schedule. |  | No-Load Costs should have the ability to be modeled for different states/configurations
11 | RT Modeling of Transitions (start up or shutdown of additional units within a plant, CTs, or mills or hydro units, etc. states/transitions) |  | Limited ability to model transition times via segmented ramp rates, price curves. |  | PJM has the ability to model unit transitions that require holds or fuel transitions | DA Modeling of Transitions (start up or shutdown of additional units within a plant, mills, or states/transitions)
11a | Transition types |  | Not Applicable
11b | Transition timing |  | Not Applicable
12 | RT Modeling of minimum run time for each step (additional CTs, duct, hydro units, etc.) |  | Not Applicable
13 | RT Modeling of Peak Steps (Duct Burners, Sprays, Peak Firing, etc.) |  | Limited ability to model these segments via segmented ramp rates, price curves (does not include the ability to include min/max run times or startup times/costs of peak steps) |  | PJM has the capability to model sub-hourly commitments of peaking steps in RT only | To have the ability to optimize overlapping configurations assuming configurations for CCs are not limited to just number of CTs online
14 | Regulation Eligibility |  | To regulate, a resource must meet the following criteria: 1) Generation resources must be able to provide 0.1 MW of Regulation Capability in order to participate in the Regulation Market. 2) Generation resources must have a governor capable of AGC control. 3) Resources must be able to receive an AGC signal. Resources MW output must be telemetered to the PJM control center in a manner determined to be acceptable to PJM. 4) New resources must pass an initial performance test (minimum 75% compliance required). 5) Resources must demonstrate minimum performance standards, as set forth in PJM Manual 12. 6) Resources should give priority to the regulation signal by not allowing the sum of the regulating ramp rate and energy ramp rate to exceed the economic ramp rate. Only after a regulating resource has accounted for the regulation capability, may a generator use net of the economic base point and the regulation ramp rate to follow the energy signal. |  | Capture the itneractions between regulation and transitions in RT
15 | Synchronized Reserve Eligibility/Modeling |  | Synchronized Reserve offers must be submitted for those resources located electrically within the Synchronized Reserve Zone. Resources not located electrically within the Synchronized Reserve Zone may not submit Synchronized Reserve offers. Synchornized Reserve Eligibility is determined by ramp rate and online status |  | Capture the interactions between synchronized reserve and transitions in RT | Capture time for transitions
16 | Ramp Rates |  | Ability to submit up to 10 ramp rate/MW pairs ("segmented ramp rates") per unit. These can be updated until closing of the rebid period. Additionally, Tier 1 resources may submit Sync Reserve ramp rates (equal to or greater than economic ramp rates) for use in Sync Reserve calculations. | 1. DA Soljution will begin utilizing segmented ramp rates more completely as of IDO implementation. (Currently, DA uses the default ramp rate). 2. "Down Ramp Rate"? - implementation (2-4 weeks out) - testing | One ramp rate per each configuration/transition. ?
17 | Transition Sequence Optimization |  | None |  | Hold periods and operation mode transitions which can be dynamic based on ambient temperature conditions
18 | Dual Fuel Optimization and Utilization |  | CC modeling currently treated as steam units |  | CC modeling currently treated as steam units and may need to include temperature variations throughout the operating day | Multiple price schedules for multiple fuels
19 | Non-Synchronized Reserve Eligibility |  | Non-synchronized reserves may be provided only by generation resources electrically within the PJM RTO. Non-synchronized reserve resources are defined as generation resources that meet the following eligibility requirements to provide non-synchronized reserve. The Non-Synchronized Reserve capability of a generation resource shall be the increase in energy output or achievable by the generation resource within a continuous 10-minute period provided that the resource is not synchronized to the system at the initiation of the response |  | Capability to do a 10 minute and 30 minute period
20 | Telemetry Requirements |  | All generators that participate in the PJM market as a capacity resource must provide instantaneous power and reactive power flow (real-time telemetered) data, regardless of MW size. Generators that are not participating as capacity resources must provide instantaneous real power and reactive power flow data only if: 1) They are 10 MW or larger, or 2) They are greater than 1 MW and connected at a bus operating at 34 kV and above. |  | Telemetry should reflect the current configuration of unit
21 | Unit Commitment Rules and Practices |  | Steam, Nuclear, Wind, Solar,Landfill, and Hydro units are committed in DA clearing. CTs are committed in RT by dispatch, using recommendations from IT SCED or standalone (Probe) tools. Resources should reflect economic minimum and maximum based on current configuration. Self Scheduled resources require 20 minutes notice to change output. Dispatchable configuration changes are done manually. |  | ICCP points for unit configurations and when the unit is transitioning | How to address configuration commitment |  |  |  | Medium
22 | Being able to dispatch across the gas day/rateble take |  | Hourly offers |  | Hourly offers | Automatic notification to dispatch of rateable takes and other operating mode limitations
23 | Make whole and LOC Eligibility |  | Credits for Operating Reserve are calculated for each of the following situations: 1) pool-scheduled generating resources (day-ahead and balancing markets) 2) pool-scheduled transactions (day-ahead and balancing markets) 3) canceled pool-scheduled resources (balancing market) 4) resources providing quick start reserve (balancing market) 5) resources reduced or suspended due to a transmission constraint or for other reliability purposes (balancing market) 6) resources performing annual scheduled black start tests (balancing market) 7) resources scheduled to provide Black Start service (day-ahead and balancing market) 8) synchronous condensing for purposes other than providing synchronized reserve 9) resources providing reactive services 10) dispatchable economic load reduction resources that follow dispatch (day-ahead and balancing markets). | [6 empty] | Medium - High
24 | RT modeling of minimum run time for each step (additional CTs, duct, hydro units, etc.) |  | Not Applicable | [6 empty] | High
25 | Ability to recognize operating configurations/layouts (switching from 3x1 to 2x1)
26 | Ability to commit and dispatch units around gas nomination cycles for units that require natural gas for start up
27 | Identify the process to incrementally commit or decommit stages of a combined cycle unit
28 | Identify decision points to commit duct firing or other configuration options
29 | Ability to model individual components including unique operating parameters
30 | Dynamic updates of limiting factos |  | Reserve Check |  | Reserve Check with hold points identified. Realtime updates to hold points in eTools.
31 | Parameters related to Fuel Contract |  | Same parameters across electric day
32 | Features to Model Resource Flexibility |  | Current Operating Parameters
Instructions:
*Implementation should consider timing for both PJM and stakeholders (added as standard component based on Stakeholder feedback- 2015)
1Design Components - each is an "attibute" or "component" of any proposed solution. Consensus of the group should be sought on selection of a set of solution criteria.
2Solution Options - each is a solution alternative elicited from the stakeholder group that meet one of the specific solution criteria.
To complete the matrix:
1. Elicit from the stakeholder group a set of components (attributes) desired for any proposed solution. Enter a short label for each in the Design Components column.
2. If needed, enter a more detailed description of each criteria on the "Design Component Details" tab (2a).
3. Using informal feedback from the participants, rate each component's priority in the final solution as "high/medium/low"
4. Elicit from the stakeholder group potential solution alternative(s) for each component. Enter a short label for each in the Solution Options columns.
5. If needed, enter a more detailed description of each potential solution option on the "Option Details" tab 2b.
6. Once the matrix is filled out, the group will attempt to select a single solution alternative (column) for each component (row) to form a solution "package", to be documented in tab 3, "Packages Matrix".
Example: cells 1B, 2C, 3A, 4B, 5D could make up a solution package.

## 2. Options Matrix- Design (2)
Modeling Generation Senior Task Force
Resource Market Modeling
OPTIONS MATRIX
# | Design Components1 | Priority | Status Quo | Planned Enhancements | A | B | C | D | E | F | G | H
* | Implementation
1 | DA Modeling of Start-Up Time |  | Start-up times are entered on individual schedules in Markets Gateway for both cost based and/or price based schedules. |  | To create a new parameter – Emergency Startup Time – that PJM could use to ramp a resource up as quickly as possible in emergency situations; the parameter would likely be differentiated by resource configuration and/or state (e.g. during PAHs or shortage event); IMM concerns with cost | For PJM to model the Startup Times for different plant components, configurations, and states, which they state is needed as the current Tariff mandated parameters do not reflect actual unit capability (unit specific parameters) | PJM’s model reflects the Startup Time for each significant component/configuration of the plant, including megawatt quantity modeling. | The model should ensure that individual component/configuration schedules are simple to submit. | “Startup Profiles” should be developed for each of their unit configurations and states (hot, warm, and cold).; These “Startup Profiles” would provide the total Time to Start for a resource and allow resource owners to submit their startup times and commensurate MW quantities in a quick and efficient manner. | “Startup Profiles” should be developed for each of their unit configurations and states (hot, warm, and cold).; These “Startup Profiles” would provide the total Time to Start for a resource and allow resource owners to submit their startup times and commensurate MW quantities in a quick and efficient manner.
2 | DA Modeling of Start-Up Cost |  | A price-based unit has the option to choose price-based or cost-based Start-up fees. One Price Based Start up Fee may be entered on the Unit Detail page. Multiple cost based Start-Up Fees may be entered on the Schedule Detail page of Markets Gateway. |  | A: Emergency start costs offer will be made available, with a shorter start time, during emergency periods only. Operations to ensure accuracy.; B: Start costs for additional operational states and configurations – additional generators, duct burners, etc. – will be allowed and reflected in resource offers.; C: Startup costs will be associated with the current unit configuration/state.; D: Generation owners should be allowed to provide startup costs for each of their price-based and cost-based schedules
3 | DA Modeling of No-Load Cost |  | A price-based unit has the option to choose price-based or cost-based no load fees. One price based No-Load fee may be entered on the Unit Detail page of Markets Gateway. Mutiple Cost Based No-Load fess may be entered on the Schedule Detail page of markets Gateway. |  | A: No-Load Costs should have the ability to be modeled for different states/configurations
4 | DA Modeling of Soak Time |  | Soak Time is currently modeled within a Unit's Minimum Run Time Parameter. Soak Time is the minimum number of hours a unit must run, in real-time operations, from the time after generator breaker closure which is typically indicated by telemetered or aggregated state estimator MWs greater tha zero to the time the unit is dispatchable. For CC units this is the minimum number of hours from the the time just after the first combustion turbine generator breaker closure which is typically indicated by telemetered or aggregated state estimator MWs greater than zero and the time the unit is dispatchable. | Hot/Warm/Cold Soak Times (hours) will be entered into Markets Gateway for each schedule. Market Gateway will also allow the entry of the unit's expected MWh for each hour. The expected MWh will be used in determing a unit's DA award for the Soak Time period. | A: To be able to model different soak times for different configurations
5 | DA Modeling of Transitions (start up or shutdown of additional units within a plant, mills, or states/transitions) |  | Market Sellers can model transitions (start up or shutdown of additional CTs or mills) in the Markets Gateway schedules Price/MW pairs. The timing for the transitions can only be approximated using segmented ramp rates. |  | A: Provide DA modeling of hydro transitions (from pumping mode to generation mode for multiple units); B: PJM optimizes unit transitions to and from different configurations.; C: DA modeling transitions will consider time difference between transitioning to a higher configuration (2x1/2 mills) and transitioning to a lower configuration (1x1 /1 mill)
5a | Transition Types |  | Not Applicable
5b | Transition Timing |  | Not Applicable | [9 empty] | Low
6 | DA Modeling of Peak Steps Operating Modes/Configurations (Duct Burners, Sprays, Peak Firing, etc.) |  | Market Sellers can model peak steps operating modes/configurations (Duct Burners, Sprays, Peak Firing, etc.) in the Markets Gateway schedules Price/MW pairs. The timing for the transitions can only be approximated using segmented ramp rates. |  | A: Ability to model individual components including unique operating parameters; B: Identify decision points to commit duct firing or other configuration/operating mode options; C: Ability to recognize operating modes/configurations (switching from 3x1 to 2x1); D: Identify the process to incrementally commit or decommit stages of a combined cycle unit | Low - Medium
7 | Day Ahead Scheduling Reserve Eligibility |  | Day-Ahead Scheduling Reserve Resources are defined as resources that meet the following eligibility requirements to provide Day-Ahead Scheduling Reserve: Day-Ahead Scheduling Reserve Resources comprise of all those resources that can provide reserve capability that can be fully converted into energy within 30 minutes from the request of the PJM dispatcher at the time of the request and is provided by equipment which may not necessarily at the time of the request be electrically synchronized to the system. |  | A: PJM's model will have the capability to model the Startup Time for multiple fueled units.; B: Eligibility of DASR during transition times is reflective of available MWs and timing | Low - High
8 | RT Modeling of Start-Up Time |  | One TTS (Start-Up + Notification Time) per schedule. Unit-temperature-dependent (Hot/Intermediate/Cold, based on last "on time"). |  | To create a new parameter – Emergency Startup Time – that PJM could use to ramp a resource up as quickly as possible in emergency situations; the parameter would likely be differentiated by resource configuration and/or state | For PJM to model the Startup Times for different plant components, configurations, and states, which they state is needed as the current Tariff mandated parameters do not reflect actual unit capability | PJM has the capability to model start up time for multiple fueled units | Consider adding another start up condition of cold, hot, warm intermediate ie. Warm 1, warm 2, etc. |  |  | Start costs for additional operational states and configurations – additional generators, duct burners, etc. – will be allowed and reflected in resource offers. Generation owners should be allowed to provide startup costs for each of their price-based and cost-based schedules
9 | RT Modeling of Start-Up Cost |  | One Start-Up Cost per schedule. Unit temperature-dependent (Hot/Intermediate/Cold, based on last "on time"). |  | Emergency start costs offer will be made available, with a shorter start time, during emergency periods only. | Startup costs will be developed for emergency operations and compared with normal operations to ensure accuracy. | Start costs for additional operational states and configurations – additional generators, duct burners, etc. – will be allowed and reflected in resource offers. | Startup costs will be associated with the current unit configuration/state. | Generation owners should be allowed to provide startup costs for each of their price-based and cost-based schedules | Generation owners should be allowed to provide startup costs for each of their price-based and cost-based schedules
10 | RT Modeling of No-Load Cost/Incremental Offer Curve |  | One No-Load Cost/Incremental Offer Curve per schedule | Will intraday offers change status quo? | A: No-Load Costs/Incremental Offer Curve should have the ability to be modeled for different states/configurations - Are these scheduled specific to the gas pipes they may be connected to?
11 | RT Modeling of Transitions (start up or shutdown of additional units within a plant, CTs, or mills or hydro units, etc. states/transitions) |  | Limited ability to model transition times via segmented ramp rates, price curves. |  | PJM's model will have the ability to model unit transitions that require holds or fuel transitions | DA RT Modeling of Transitions (start up or shutdown of additional units within a plant, mills, or states/transitions) | Market Sellers determine when to transition to new configurations | PJM determines when Market Sellers transition to a different state or configuration | RT modeling transitions will consider time difference between transitioning to a higher configuration (2x1/2 mills) and transitioning to a lower configuration (1x1 /1 mill)
11a | Transition types |  | Not Applicable
11b | Transition timing |  | Not Applicable
12 | RT Modeling of minimum run time for each step (additional CTs, duct, hydro units, etc.) |  | Not Applicable |  | G: PJM can start up or shut down into/out of any valid configuration; H: Every operating mode/configuration has the same parameters that a market unit has
13 | RT Modeling of Peak Steps Operating Modes/Configurations (Duct Burners, Sprays, Peak Firing, etc.) |  | Limited ability to model these segments via segmented ramp rates, price curves (does not include the ability to include min/max run times or startup times/costs of peak steps) |  | PJM will have the capability to model sub-hourly commitments of peaking steps in RT only | Create the ability to optimize overlapping configurations assuming configurations for CCs are not limited to just number of CTs online | RT Modeling of minimum run time for each step (additional CTs, duct, hydro units, etc.) | Identify decision points to commit duct firing or other configuration options | Any change in a unit's operating mode that requires a hold time/transition time would have to be modeled as a separate configuration | Any change in a unit's operating mode that requires a hold time/transition time would have to be modeled as a dead band in the incremental offer curve
14 | Regulation Eligibility |  | To regulate, a resource must meet the following criteria: 1) Generation resources must be able to provide 0.1 MW of Regulation Capability in order to participate in the Regulation Market. 2) Generation resources must have a governor capable of AGC control. 3) Resources must be able to receive an AGC signal. Resources MW output must be telemetered to the PJM control center in a manner determined to be acceptable to PJM. 4) New resources must pass an initial performance test (minimum 75% compliance required). 5) Resources must demonstrate minimum performance standards, as set forth in PJM Manual 12. 6) Resources should give priority to the regulation signal by not allowing the sum of the regulating ramp rate and energy ramp rate to exceed the economic ramp rate. Only after a regulating resource has accounted for the regulation capability, may a generator use net of the economic base point and the regulation ramp rate to follow the energy signal. |  | A: Capture the itneractions between regulation and transitions in RT; B: Units in transition are not eligible to provide regulation.
15 | Synchronized Reserve Eligibility/Modeling |  | Synchronized Reserve offers must be submitted for those resources located electrically within the Synchronized Reserve Zone. Resources not located electrically within the Synchronized Reserve Zone may not submit Synchronized Reserve offers. Synchornized Reserve Eligibility is determined by ramp rate and online status |  | A: Capture the interactions between synchronized reserve and transitions in RT; B: Capture time for transitions; C: Units in transition are not eligible to provide Synchronized Reserve.
16 | Modeling of Ramp Rates |  | Ability to submit up to 10 ramp rate/MW pairs ("segmented ramp rates") per unit. These can be updated until closing of the rebid period. Additionally, Tier 1 resources may submit Sync Reserve ramp rates (equal to or greater than economic ramp rates) for use in Sync Reserve calculations. Down Ramp Rates for RT only | DA Solution will begin utilizing segmented ramp rates more completely as of Hourly Offers implementation. (Currently, DA uses the default ramp rate). | A: One ramp rate per each configuration/transition. ?; B: Have multiple ramp rates per configuration?; C: Units in transition are assumed to be at the current metered or state estimator output during the transition period with no forecast of future ramp rates during transition period; D: Separate DA ramp rates from RT ramp rates because ramps are different with long-lead notifications
17 | Transition Sequence Optimization |  | None |  | A: Hold periods and operation mode transitions which can be dynamic based on ambient temperature conditions
18 | Modeling of Dual Fuel Optimization and Utilization |  | CC modeling currently treated as steam units Units curently can offer only one price schedule and multiple cost schedules | Under Hourly Offers units will be able to offer only one price schedule and one cost schedule per fuel. | A: CC modeling currently treated as steam units and may need to include temperature variations throughout the operating day; B: Multiple price schedules for multiple fuels. Increase number of cost based schedules due to numbers of likely configurations; C: PJM optimizes fuel for CC units
22 | Being able to dispatch across the gas day/rateble take Modeling of Fuel Market and Supply Limitations |  | GUCC process | Hourly Offers | A: PJM will have the ability to commit and dispatch units around gas nomination cycles for units that require natural gas for start up; B: Pipelines to provide method for automatic notification to PJM dispatch of rateable takes and other operating mode limitations; C: Provide flexibility to handle Parameters related to Fuel Contract
19 | Non-Synchronized Reserve Eligibility |  | Non-synchronized reserves may be provided only by generation resources electrically within the PJM RTO. Non-synchronized reserve resources are defined as generation resources that meet the following eligibility requirements to provide non-synchronized reserve. The Non-Synchronized Reserve capability of a generation resource shall be the increase in energy output or achievable by the generation resource within a continuous 10-minute period provided that the resource is not synchronized to the system at the initiation of the response |  | A: Resources must have the capability to provide either a continuous 10 minute Add modeling capability in case 30 minute reserve product is developed
20 | Telemetry Requirements |  | All generators that participate in the PJM market as a capacity resource must provide instantaneous power and reactive power flow (real-time telemetered) data, regardless of MW size. Generators that are not participating as capacity resources must provide instantaneous real power and reactive power flow data only if: 1) They are 10 MW or larger, or 2) They are greater than 1 MW and connected at a bus operating at 34 kV and above. |  | A: Telemetry should reflect the current configuration of unit; B: Requires ICCP points for unit configurations and when the unit is in a transitioning state | Medium
21 | Unit Commitment Rules and Practices |  | Steam, Nuclear, Wind, Solar, Landfill, and Hydro units are committed in DA clearing. CTs are committed in RT by dispatch, using recommendations from IT SCED or standalone (Probe) tools. Resources should reflect economic minimum and maximum based on current configuration. Self Scheduled resources require 20 minutes notice to change output. Dispatchable configuration changes are done manually. |  | A: CC modeling currently treated as steam units and may need to include temperature variations throughout the operating day; B: PJM optimizes unit commitment based on offers with multiple configurations; C: Time to dispatch between operation mode transitions which can be dynamic based on ambient temperature conditions or notification time.; D: Features to Model Resource Flexibility | Medium - High
23 | Make whole and LOC Eligibility |  | Credits for Operating Reserve are calculated for each of the following situations: 1) pool-scheduled generating resources (day-ahead and balancing markets) 2) pool-scheduled transactions (day-ahead and balancing markets) 3) canceled pool-scheduled resources (balancing market) 4) resources providing quick start reserve (balancing market) 5) resources reduced or suspended due to a transmission constraint or for other reliability purposes (balancing market) 6) resources performing annual scheduled black start tests (balancing market) 7) resources scheduled to provide Black Start service (day-ahead and balancing market) 8) synchronous condensing for purposes other than providing synchronized reserve 9) resources providing reactive services 10) dispatchable economic load reduction resources that follow dispatch (day-ahead and balancing markets). |  | A: Maintain existing PJM settlement rules for make whole and LOC. | High
24 | RT modeling of minimum run time for each step (additional CTs, duct, hydro units, etc.) |  | Not Applicable
25 | Ability to recognize operating configurations/layouts (switching from 3x1 to 2x1)
26 | Ability to commit and dispatch units around gas nomination cycles for units that require natural gas for start up
27 | Identify the process to incrementally commit or decommit stages of a combined cycle unit
28 | Identify decision points to commit duct firing or other configuration options
29 | Ability to model individual components including unique operating parameters
30 | Dynamic updates of resource limiting factors |  | Reserve Check |  | A: Reserve Check with hold points identified. Realtime updates to hold points in eTools.
31 | Parameters related to Fuel Contract |  | Same parameters across electric day
32 | Features to Model Resource Flexibility |  | Current Operating Parameters
31 | Configuration Availability Management and Outage Reporting |  | Unavailable MWs still be reported in eDart. Adjustments to ecomax in Real Time. |  | A: Ability to change availablity of configurations and operating modes in RT or Day Ahead.; B: Gens to provide availablity status of configurations
Instructions:
*Implementation should consider timing for both PJM and stakeholders (added as standard component based on Stakeholder feedback- 2015)
1Design Components - each is an "attibute" or "component" of any proposed solution. Consensus of the group should be sought on selection of a set of solution criteria.
2Solution Options - each is a solution alternative elicited from the stakeholder group that meet one of the specific solution criteria.
To complete the matrix:
1. Elicit from the stakeholder group a set of components (attributes) desired for any proposed solution. Enter a short label for each in the Design Components column.
2. If needed, enter a more detailed description of each criteria on the "Design Component Details" tab (2a).
3. Using informal feedback from the participants, rate each component's priority in the final solution as "high/medium/low"
4. Elicit from the stakeholder group potential solution alternative(s) for each component. Enter a short label for each in the Solution Options columns.
5. If needed, enter a more detailed description of each potential solution option on the "Option Details" tab 2b.
6. Once the matrix is filled out, the group will attempt to select a single solution alternative (column) for each component (row) to form a solution "package", to be documented in tab 3, "Packages Matrix".
Example: cells 1B, 2C, 3A, 4B, 5D could make up a solution package.
32 | Sequencing |  |  |  | A: Any change in a unit's operating mode that requires a hold time/transition time would have to be modeled as a separate configuration; B: Any change in a unit's operating mode that requires a hold time/transition time would have to be modeled as a dead band in the incremental offer curve; C: PJM can start up or shut down into/out of any valid configuration

## 2a. Design Component Details
Modeling Generation Senior Task Force
Resource Market Modeling
COMPONENT DETAILS
Instructions: Complete this form as needed. Design components should be populated from the Options Matrix.
Design Component | Detailed Description
1 | <enter detailed description of this component>
2 | <enter detailed description of this component>
3 | <enter detailed description of this component>
4 | <enter detailed description of this component>
5 | <enter detailed description of this component>

## 2b. Option Details
Modeling Generation Senior Task Force
Resource Market Modeling
SOLUTION OPTION DETAILS
Instructions: Complete this form as needed, including more detailed / expansive descriptions of options than the Options Matrix allows.
Cell # | Detailed Description
Corresponding cell number from Options Matrix (ex. 1A, 1B, 2A, etc.) | <enter detailed description of this option>

## 2. Options Matrix- Design (3)
Modeling Generation Senior Task Force
Resource Market Modeling
OPTIONS MATRIX
# | Design Components1 | Priority | Status Quo | Planned Enhancements | A | B | C | D | E | F | G | H
* | Implementation |  | Day-Ahead and Real-Time Solution times |  | A: Day-Ahead Solution time 2 hours or less; B: Real Time/SCED Solution Time less than 3 minutes
1 | DA Modeling of Start-Up Time |  | Start-up times are entered on individual schedules in Markets Gateway for both cost based and/or price based schedules and include hot, intermediate, and cold states. |  | To create a new parameter – Emergency Startup Time – that PJM could use to ramp a resource up as quickly as possible in emergency situations; the parameter would likely be differentiated by resource configuration and/or state (e.g. during PAHs or shortage event); IMM concerns with cost | For PJM to model the Startup Times for different plant components, configurations, and states, which they state is needed as the current Tariff mandated parameters do not reflect actual unit capability (unit specific parameters) | PJM’s model reflects the Startup Time for each significant component/configuration of the plant, including megawatt quantity modeling. | The model should ensure that individual component/configuration schedules are simple to submit. | “Startup Profiles” should be developed for each of their unit configurations and states (hot, warm, and cold).; These “Startup Profiles” would provide the total Time to Start for a resource and allow resource owners to submit their startup times and commensurate MW quantities in a quick and efficient manner. | “Startup Profiles” should be developed for each of their unit configurations and states (hot, warm, and cold).; These “Startup Profiles” would provide the total Time to Start for a resource and allow resource owners to submit their startup times and commensurate MW quantities in a quick and efficient manner.
2 | DA Modeling of Start-Up Cost |  | A price-based unit has the option to choose price-based or cost-based Start-up fees. One Price Based Start up Fee may be entered on the Unit Detail page. Multiple cost based Start-Up Fees may be entered on the Schedule Detail page of Markets Gateway. |  | A: Emergency start costs offer will be made available, with a shorter start time, during emergency periods only. Operations to ensure accuracy.; B: Start costs for additional operational states and configurations – additional generators, duct burners, etc. – will be allowed and reflected in resource offers.; C: Startup costs will be associated with the current unit configuration/state.; D: Generation owners should be allowed to provide startup costs for each of their price-based and cost-based schedules
3 | DA Modeling of No-Load Cost |  | A price-based unit has the option to choose price-based or cost-based no load fees. One price based No-Load fee may be entered on the Unit Detail page of Markets Gateway. Mutiple Cost Based No-Load fess may be entered on the Schedule Detail page of markets Gateway. |  | A: No-Load Costs should have the ability to be modeled for different states/configurations
4 | DA Modeling of Soak Time |  | Soak Time is currently modeled within a Unit's Minimum Run Time Parameter. Soak Time is the minimum number of hours a unit must run, in real-time operations, from the time after generator breaker closure which is typically indicated by telemetered or aggregated state estimator MWs greater tha zero to the time the unit is dispatchable. For CC units this is the minimum number of hours from the the time just after the first combustion turbine generator breaker closure which is typically indicated by telemetered or aggregated state estimator MWs greater than zero and the time the unit is dispatchable. | Hot/Warm/Cold Soak Times (hours) will be entered into Markets Gateway for each schedule. Market Gateway will also allow the entry of the unit's expected MWh for each hour. The expected MWh will be used in determing a unit's DA award for the Soak Time period. | A: To be able to model different soak times for different configurations
5 | DA Modeling of Transitions (start up or shutdown of additional units within a plant, mills, or states/transitions) |  | Market Sellers can model transitions (start up or shutdown of additional CTs or mills) in the Markets Gateway schedules Price/MW pairs. The timing for the transitions can only be approximated using segmented ramp rates. |  | A: Provide DA modeling of hydro transitions (from pumping mode to generation mode for multiple units); B: PJM optimizes unit transitions to and from different configurations.; C: DA modeling transitions will consider time difference between transitioning to a higher configuration (2x1/2 mills) and transitioning to a lower configuration (1x1 /1 mill)
5a | Transition Types |  | Not Applicable
5b | Transition Timing |  | Not Applicable | [9 empty] | Low
6 | DA Modeling of Operating Modes/Configurations (Duct Burners, Sprays, Peak Firing, etc.) |  | Market Sellers can model operating modes/configurations (Duct Burners, Sprays, Peak Firing, etc.) in the Markets Gateway schedules Price/MW pairs. The timing for the transitions can only be approximated using segmented ramp rates. |  | A: Ability to model individual components including unique operating parameters; B: Identify decision points to commit duct firing or other configuration/operating mode options; C: Ability to recognize operating modes/configurations (switching from 3x1 to 2x1); D: Identify the process to incrementally commit or decommit stages of a combined cycle unit | Low - Medium
7 | Day Ahead Scheduling Reserve Eligibility |  | Day-Ahead Scheduling Reserve Resources are defined as resources that meet the following eligibility requirements to provide Day-Ahead Scheduling Reserve: Day-Ahead Scheduling Reserve Resources comprise of all those resources that can provide reserve capability that can be fully converted into energy within 30 minutes from the request of the PJM dispatcher at the time of the request and is provided by equipment which may not necessarily at the time of the request be electrically synchronized to the system. |  | A: PJM's model will have the capability to model the Startup Time for multiple fueled units.; B: Eligibility of DASR during transition times is reflective of available MWs and timing | Low - High
8 | RT Modeling of Start-Up Time |  | One Total Time to Start (Start-Up + Notification Time) per schedule. Unit-temperature-dependent (Hot/Intermediate/Cold, based on last "on time"). |  | To create a new parameter – Emergency Startup Time – that PJM could use to ramp a resource up as quickly as possible in emergency situations; the parameter would likely be differentiated by resource configuration and/or state | For PJM to model the Startup Times for different plant components, configurations, and states, which they state is needed as the current Tariff mandated parameters do not reflect actual unit capability | PJM has the capability to model start up time for multiple fueled units | Consider adding another start up condition of cold, hot, warm intermediate ie. Warm 1, warm 2, etc. | For PJM to model the Startup Times for different plant components, configurations, and states. |  | Start costs for additional operational states and configurations – additional generators, duct burners, etc. – will be allowed and reflected in resource offers. Generation owners should be allowed to provide startup costs for each of their price-based and cost-based schedules
9 | RT Modeling of Start-Up Cost |  | One Start-Up Cost per schedule. Unit temperature-dependent (Hot/Intermediate/Cold, based on last "on time"). |  | Emergency start costs offer will be made available, with a shorter start time, during emergency periods only. | Startup costs will be developed for emergency operations and compared with normal operations to ensure accuracy. | Start costs for additional operational states and configurations – additional generators, duct burners, etc. – will be allowed and reflected in resource offers. | Startup costs will be associated with the current unit configuration/state. | Generation owners should be allowed to provide startup costs for each of their price-based and cost-based schedules | Generation owners should be allowed to provide startup costs for each of their price-based and cost-based schedules
10 | RT Modeling of No-Load Cost/Incremental Offer Curve |  | One No-Load Cost/Incremental Offer Curve per schedule |  | A: No-Load Costs/Incremental Offer Curve should have the ability to be modeled for different states/configurations
11 | RT Modeling of Transitions (start up or shutdown of additional units within a plant, CTs, or mills or hydro units, etc. states/transitions) |  | Limited ability to model transition times via segmented ramp rates, price curves. |  | PJM's model will have the ability to model unit transitions that require holds or fuel transitions | DA RT Modeling of Transitions (start up or shutdown of additional units within a plant, mills, or states/transitions) | Market Sellers determine when to transition to new configurations | PJM determines when Market Sellers transition to a different state or configuration | RT modeling transitions will consider time difference between transitioning to a higher configuration (2x1/2 mills) and transitioning to a lower configuration (1x1 /1 mill)
11a | Transition types |  | Not Applicable
11b | Transition timing |  | Not Applicable
12 | RT Modeling of minimum run time for each step (additional CTs, duct, hydro units, etc.) |  | Not Applicable |  | A: PJM can start up or shut down into/out of any valid configuration; B: Every operating mode/configuration has the same parameters that a market unit has
13 | RT Modeling of Duct Burners, Sprays, Peak Firing, etc. |  | Limited ability to model these segments via segmented ramp rates, price curves (does not include the ability to include min/max run times or startup times/costs of peak steps) |  | PJM will have the capability to model sub-hourly commitments of peaking steps in RT only | Create the ability to optimize overlapping configurations assuming configurations for CCs are not limited to just number of CTs online | RT Modeling of minimum run time for each step (additional CTs, duct, hydro units, etc.) | Identify decision points to commit duct firing or other configuration options | Any change in a unit's operating mode that requires a hold time/transition time would have to be modeled as a separate configuration | Any change in a unit's operating mode that requires a hold time/transition time would have to be modeled as a dead band in the incremental offer curve
14 | Regulation Eligibility |  | To regulate, a resource must meet the following criteria: 1) Generation resources must be able to provide 0.1 MW of Regulation Capability in order to participate in the Regulation Market. 2) Generation resources must have a governor capable of AGC control. 3) Resources must be able to receive an AGC signal. Resources MW output must be telemetered to the PJM control center in a manner determined to be acceptable to PJM. 4) New resources must pass an initial performance test (minimum 75% compliance required). 5) Resources must demonstrate minimum performance standards, as set forth in PJM Manual 12. 6) Resources should give priority to the regulation signal by not allowing the sum of the regulating ramp rate and energy ramp rate to exceed the economic ramp rate. Only after a regulating resource has accounted for the regulation capability, may a generator use net of the economic base point and the regulation ramp rate to follow the energy signal. |  | A: Capture the itneractions between regulation and transitions in RT; B: Units in transition are not eligible to provide regulation.
15 | Synchronized Reserve Eligibility/Modeling |  | Synchronized Reserve offers must be submitted for those resources located electrically within the Synchronized Reserve Zone. Resources not located electrically within the Synchronized Reserve Zone may not submit Synchronized Reserve offers. Synchornized Reserve Eligibility is determined by ramp rate and online status |  | A: Capture the interactions between synchronized reserve and transitions in RT; B: Capture time for transitions; C: Units in transition are not eligible to provide Synchronized Reserve.
16 | Modeling of Ramp Rates |  | Ability to submit up to 10 ramp rate/MW pairs ("segmented ramp rates") per unit. These can be updated until closing of the rebid period. Additionally, Tier 1 resources may submit Sync Reserve ramp rates (equal to or greater than economic ramp rates) for use in Sync Reserve calculations. Down Ramp Rates for RT only | DA Solution will begin utilizing segmented ramp rates more completely as of Hourly Offers implementation. (Currently, DA uses the default ramp rate). | A: One ramp rate per each configuration/transition. ?; B: Have multiple ramp rates per configuration?; C: Units in transition are assumed to be at the current metered or state estimator output during the transition period with no forecast of future ramp rates during transition period; D: Separate DA ramp rates from RT ramp rates because ramps are different with long-lead notifications
17 | Transition Sequence Optimization |  | None |  | A: Hold periods and operation mode transitions which can be dynamic based on ambient temperature conditions - Check with GE
18 | Modeling of Dual Fuel Optimization and Utilization |  | Units curently can offer only one price schedule and multiple cost schedules | Under Hourly Offers units will be able to offer only one price schedule and one cost schedule per fuel. | B: Multiple price schedules for multiple fuels. Increase number of cost based schedules due to numbers of likely configurations; C: PJM optimizes fuel for CC units; D: 1 price schedule, 1 PLS schedule, 2 cost schedules.
22 | Modeling of Fuel Market and Supply Limitations |  | GUCC process | Hourly Offers | A: PJM will have the ability to commit and dispatch units around gas nomination cycles for units that require natural gas for start up; B: Pipelines to provide method for automatic notification to PJM dispatch of rateable takes and other operating mode limitations; C: Provide flexibility to handle Parameters related to Fuel Contract
19 | Non-Synchronized Reserve Eligibility |  | Non-synchronized reserves may be provided only by generation resources electrically within the PJM RTO. Non-synchronized reserve resources are defined as generation resources that meet the following eligibility requirements to provide non-synchronized reserve. The Non-Synchronized Reserve capability of a generation resource shall be the increase in energy output or achievable by the generation resource within a continuous 10-minute period provided that the resource is not synchronized to the system at the initiation of the response |  | A: Resources must have the capability to provide either a continuous 10 minute Add modeling capability in case 30 minute reserve product is developed
20 | Telemetry Requirements |  | All generators that participate in the PJM market as a capacity resource must provide instantaneous power and reactive power flow (real-time telemetered) data, regardless of MW size. Generators that are not participating as capacity resources must provide instantaneous real power and reactive power flow data only if: 1) They are 10 MW or larger, or 2) They are greater than 1 MW and connected at a bus operating at 34 kV and above. |  | A: Telemetry should reflect the current configuration of unit; B: Requires ICCP points for unit configurations and when the unit is in a transitioning state | Medium
21 | Unit Commitment Rules and Practices |  | Steam, Nuclear, Wind, Solar, Landfill, and Hydro units are committed in DA clearing. CTs are committed in RT by dispatch, using recommendations from IT SCED or standalone (Probe) tools. Resources should reflect economic minimum and maximum based on current configuration. Self Scheduled resources require 20 minutes notice to change output. Dispatchable configuration changes are done manually. |  | A: CC modeling currently treated as steam units and may need to include temperature variations throughout the operating day; B: PJM optimizes unit commitment based on offers with multiple configurations; C: Time to dispatch between operation mode transitions which can be dynamic based on ambient temperature conditions or notification time. - Check with GE; D: Features to Model Resource Flexibility | Medium - High
23 | Make whole and LOC Eligibility |  | Credits for Operating Reserve are calculated for each of the following situations: 1) pool-scheduled generating resources (day-ahead and balancing markets) 2) pool-scheduled transactions (day-ahead and balancing markets) 3) canceled pool-scheduled resources (balancing market) 4) resources providing quick start reserve (balancing market) 5) resources reduced or suspended due to a transmission constraint or for other reliability purposes (balancing market) 6) resources performing annual scheduled black start tests (balancing market) 7) resources scheduled to provide Black Start service (day-ahead and balancing market) 8) synchronous condensing for purposes other than providing synchronized reserve 9) resources providing reactive services 10) dispatchable economic load reduction resources that follow dispatch (day-ahead and balancing markets). |  | A: Maintain existing PJM settlement rules for make whole and LOC. | High
24 | RT modeling of minimum run time for each step (additional CTs, duct, hydro units, etc.) |  | Not Applicable
25 | Ability to recognize operating configurations/layouts (switching from 3x1 to 2x1)
26 | Ability to commit and dispatch units around gas nomination cycles for units that require natural gas for start up
27 | Identify the process to incrementally commit or decommit stages of a combined cycle unit
28 | Identify decision points to commit duct firing or other configuration options
29 | Ability to model individual components including unique operating parameters
30 | Dynamic updates of resource limiting factors |  | Reserve Check |  | A: Reserve Check with hold points identified. Realtime updates to hold points in eTools.
31 | Parameters related to Fuel Contract |  | Same parameters across electric day
32 | Features to Model Resource Flexibility |  | Current Operating Parameters
31 | Configuration Availability Management and Outage Reporting |  | Unavailable MWs still be reported in eDart. Adjustments to ecomax in Real Time. |  | A: Ability to change availablity of configurations and operating modes in RT or Day Ahead.; B: Gens to provide availablity status of configurations
33 | Sequencing |  |  |  | A: Any change in a unit's operating mode that requires a hold time/transition time would have to be modeled as a separate configuration; B: Any change in a unit's operating mode that requires a hold time/transition time would have to be modeled as a dead band in the incremental offer curve; C: PJM can start up or shut down into/out of any valid configuration
Instructions:
*Implementation should consider timing for both PJM and stakeholders (added as standard component based on Stakeholder feedback- 2015)
1Design Components - each is an "attibute" or "component" of any proposed solution. Consensus of the group should be sought on selection of a set of solution criteria.
2Solution Options - each is a solution alternative elicited from the stakeholder group that meet one of the specific solution criteria.
To complete the matrix:
1. Elicit from the stakeholder group a set of components (attributes) desired for any proposed solution. Enter a short label for each in the Design Components column.
2. If needed, enter a more detailed description of each criteria on the "Design Component Details" tab (2a).
3. Using informal feedback from the participants, rate each component's priority in the final solution as "high/medium/low"
4. Elicit from the stakeholder group potential solution alternative(s) for each component. Enter a short label for each in the Solution Options columns.
5. If needed, enter a more detailed description of each potential solution option on the "Option Details" tab 2b.
6. Once the matrix is filled out, the group will attempt to select a single solution alternative (column) for each component (row) to form a solution "package", to be documented in tab 3, "Packages Matrix".
Example: cells 1B, 2C, 3A, 4B, 5D could make up a solution package.

## 3. Package Matrix
Modeling Generation Senior Task Force
Resource Market Modeling
PACKAGE/ PROPOSAL MATRIX
Instructions: |  |  |  | Priority Definition
1. Copy over design component, priority, and status quo columns from options matrix |  |  |  | 1 - Essential. Implement in existing framework, if possible.
2. Complete individual packages in columns by selecting individual component options from the options matrix. |  |  |  | 2 - Important. Implement in Base scope of nGEM project.
3 - Enhancement. Implement after initial nGEM implementation.
|  | Packages |  | Priority |  | Model Enhancements
# | Design Components | Status Quo | A | Dominion | Calpine | Required? (Y/N) | GE Comments (nGEM)
* | Implementation | Day-Ahead and Real-Time Solution times | • Day-Ahead Solution time 2 hours or less. • Real Time/SCED Solution Time less than 3 minutes • IT SCED solution time less than 5 minutes • A configuration must be a subset of one unit ID only and a configuration will have all of the same characteristics as a unit today (One market unit ID per combined cycle unit) • Pseudo models will not be created • Ability to select amount of flexibility offered despite modeling details | N/A | N/A | Y
1 | DA Modeling of Start-Up Time | Start-up times are entered on individual schedules in Markets Gateway for both cost based and/or price based schedules and include hot, intermediate, and cold states. | • Status Quo plus the following: • The Startup Time for each significant component/configuration of the plant, including megawatt quantity will be modeled. • The model should ensure that individual component/configuration schedules are simple to submit. | 2 | 2 | Y | nGEM MCE supports the data by schedule. - BASE
2 | DA Modeling of Start-Up Cost | A price-based unit has the option to choose price-based or cost-based Start-up fees. One Price Based Start up Fee may be entered on the Unit Detail page. Multiple cost based Start-Up Fees may be entered on the Schedule Detail page of Markets Gateway. | • Status Quo plus the following: • Start costs for additional operational states and configurations - additional generators, duct burners, etc. will be allowed and reflected in resource offers. • Start cost for Combined Cycles may need further investigation/discussion | 2 | 2 | Y | nGEM MCE supports the data by schedule. - BASE
3 | DA Modeling of No-Load Cost | A price-based unit has the option to choose price-based or cost-based no load fees. One price based No-Load fee may be entered on the Unit Detail page of Markets Gateway. Mutiple Cost Based No-Load fess may be entered on the Schedule Detail page of markets Gateway. | • Status Quo plus the following: • No-Load Costs should have the ability to be modeled for different states/configurations | 3 | 3 | Y | nGEM MCE supports the data by schedule. - BASE
4 | DA Modeling of Fuel Switching Cost |  | • Create the ability to model fuel type or source switching using transition matrices and schedule switching and availability | 1 | 1 | Y | How many fuel types/source could a resource have in PJM? Mutiple schedules for each configuration surely make the problem more challenging. More details will need to be discussed for implementation. - ESSENTIAL Potential Performance Issue: Schedule based transitition matrix will impact performance of DA SCUC and IT SCUC. nGEM MCE product will use the same structure as combined-cycle configuration to support it. nGEM will not differentiate hot, int, cold startup and soak time. Instead, it assumes that one transition time between 4-milll, 7-mill (for example) are defined. - BASE PJM to determine. IMM offered to provide assistance. Suggestion made to look at IDO impacts as well. Does PJM want to select fuel sources? ie alternate gas pipelines?
5 | DA Modeling of Soak Time | Soak Time is currently modeled within a Unit's Minimum Run Time Parameter. Soak Time is the minimum number of hours a unit must run, in real-time operations, from the time after generator breaker closure which is typically indicated by telemetered or aggregated state estimator MWs greater tha zero to the time the unit is dispatchable. For CC units this is the minimum number of hours from the the time just after the first combustion turbine generator breaker closure which is typically indicated by telemetered or aggregated state estimator MWs greater than zero and the time the unit is dispatchable. | • Status Quo plus the following: • Hot/Warm/Cold Soak Times (hours) will be entered into Markets Gateway for each schedule. Market Gateway will also allow the entry of the unit's expected MWh for each hour. The inputted MWh will be used in determing a unit's DA award for the Soak Time period. | 2 | 3 | Y
6 | DA Transition Timing | Not Applicable | • The model has the capaibility to capture timing for transitions • The DA Market expects to use the transiton timing • Transition timing is not state dependent. | 2 | 3 | Y | nGEM MCE product will use the same structure as combined-cycle configuration to support it. nGEM will not differentiate hot, int, cold startup and soak time. Instead, it assumes that one transition time between 4-milll, 7-mill (for example) are defined. "Warm state differentiation" in transition makes the logic more complicated. Adding multiple-schedules for each configuration will make solution times longer. Performance should be watched for the complicated logic. nGem MCE allows the unit in transiton to be fully dispatchable in DA and fixed at SE/SCADA/manual dispatch MW in RT if the transition MW profile does not exist. nGEM MCE support the transition matrix at transitions between configurations (physical operating modes) regardless of schedules. Both MISO and SPP use the single transition matrix model.
| DA Transition Cost |  | • The model has the ability to handle both cost based and priced based transitions | 2 | 3 | Y | nGEM MCE supports the data by schedule.
7 | DA Modeling of Operating Modes/Configurations (Duct Burners, Sprays, Peak Firing, etc.) | Market Sellers can model operating modes/configurations (Duct Burners, Sprays, Peak Firing, etc.) in the Markets Gateway schedules Price/MW pairs. The timing for the transitions can only be approximated using segmented ramp rates. | • Ability to model individual components including unique operating parameters • Identify decision points to commit duct firing or other configuration/operating mode options. • Ability to recognize operating modes/configurations (switching from 3x1 to 2x1). • Identify the process to incrementally commit or decommit stages of a combined cycle unit. Short Term: | 1 | 1 | Y Items 2 & 3 on PJM proposed list of options for near-term implementation | The number of configurations could impact MCE SCUC performance. Some prototype and studies on PJM's system may provide better insight into performance of the model.
8 | Day Ahead Scheduling Reserve Eligibility | Day-Ahead Scheduling Reserve Resources are defined as resources that meet the following eligibility requirements to provide Day-Ahead Scheduling Reserve: Day-Ahead Scheduling Reserve Resources comprise of all those resources that can provide reserve capability that can be fully converted into energy within 30 minutes from the request of the PJM dispatcher at the time of the request and is provided by equipment which may not necessarily at the time of the request be electrically synchronized to the system. | • Status Quo plus the following: • PJM's model will have the capability to model the Startup Time for multiple fueled units. Eligibility of DASR during transition times is reflective of available MWs and timing. | 3 | 3 | Y | nGEM MCE can qualify/disqualify AS clearing/commitment by AS type in transiton periods. - BASE | Low
9 | RT Modeling of Start-Up Time | One TTS (Start-Up + Notification Time) per schedule. Unit-temperature-dependent (Hot/Intermediate/Cold, based on last "on time"). | • Status Quo plus the following: • PJM has the capability to model start up time for multiple fueled units. • For PJM to model the Startup Times for different plant components, configurations, and states. | 2 | 2 | Y | nGEM MCE supports the data by schedule. - BASE | Low - Medium
10 | RT Modeling of Start-Up Cost | One Start-Up Cost per schedule. Unit temperature-dependent (Hot/Intermediate/Cold, based on last "on time"). | • Start costs for additional operational states and configurations – additional generators, duct burners, etc. – will be allowed and reflected in resource offers. • Startup costs will be associated with the current unit configuration/state. • Start cost for Combined Cycles may need further investigation/discussion | 1 | 1 | Y | nGEM MCE supports the data by schedule. - BASE | Low - High
11 | RT Modeling of No-Load Cost/Incremental Offer Curve | One No-Load Cost/Incremental Offer Curve per schedule | • No-Load Costs/Incremental Offer Curve should have the ability to be modeled for different states/configurations | 3 | 3 | Y | nGEM MCE supports the data by schedule. - BASE | Medium
12 | RT Modeling of minimum run time for each step (additional CTs, duct, hydro units, etc.) | Not Applicable | • PJM can start up or shut down into/out of any valid configuration. • Every operating mode/configuration has the same parameters that a market unit has. • Respect min run time only for downward transitions Short Term | 1 | 1 | Y/N | nGEM MCE supports the data by schedule. - BASE
13 | RT Modeling of Operating Modes/Configurations (Duct Burners, Sprays, Peak Firing, etc.) | Limited ability to model these segments via segmented ramp rates, price curves (does not include the ability to include min/max run times or startup times/costs of peak steps) | • Create the ability to optimize overlapping configurations assuming configurations for CCs are not limited to just number of CTs online. • RT Modeling of minimum run time for each step (additional CTs, duct, hydro units, etc.). • Any change in a unit's operating mode that requires a hold time/transition time would have to be modeled as a separate configuration. • Any change in a unit's operating mode that requires a hold time/transition time would have to be modeled as X number of fixed segments of output or ramp rate [in the incremental offer curve]. Short Term | 1 | 1 | ? Max Run Time in RT based on fuel type change? (Dominion) | Base Product
14 | RT Transition Timing |  | • Any change in a unit's operating mode that requires a hold time/transition time would have to be modeled as a fixed output or ramp rate [in the incremental offer curve]. • PJM will reflect back SE MWs during transition periods • Transition timing is not state dependent. | 2 | 3 | Y | nGEM MCE allows a unit in transiton period to be fully dispatchable in DA and fixed at SE/SCADA/manual dispatch MW in RT if the transition MW profice does not exist.- BASE
15 | RT Transition Cost |  | • The model has the ability to handle both cost based and priced based transitions | 2 | 2 | Y | nGEM MCE supports the data by schedule. - BASE
16 | Regulation Capability | Regulation Resources must meet the following criteria: • Resources must have a governor capable of AGC control • Resources must be able to receive an AGC signal. Resource MW output must be telemetered to the PJM center in a manner determined to be acceptable to PJM • Resources must demonstrate minumum performance standards, as set forth in PJM Manual 12/: Balancing Operations Section 4: Providing Ancillary Services. | • Status Quo plus the following: • Capability to model resource providing regulation during transition • Regulation Capability is configuration dependent | 2 | 3 | Y | nGEM MCE is configurable to qualify/disqualify AS clearing by AS type in transiton periods. - BASE
17 | Synchronized Reserve Eligibility/Modeling | Synchronized Reserve offers must be submitted for those resources located electrically within the Synchronized Reserve Zone. Resources not located electrically within the Synchronized Reserve Zone may not submit Synchronized Reserve offers. Synchornized Reserve Eligibility is determined by ramp rate and online status | • Capture the interactions between synchronized reserve and transitions in RT. • Capture time for transitions. • Capability to model units in transition to provide Synchronized Reserve • Capability to model opting out to provide synchronized reserves during transition • Capability to accurately represent expected output during transition in calculating synch reserves | 1 | 1 | Y EPFSTF dependent | nGEM MCE is configurable to qualify/disqualify AS clearing by AS type in transiton periods. - BASE
18 | Transition Sequence Optimization | None | • Hold periods and operation mode transitions which can be dynamic based on ambient temperature conditions - Check with GE • includes fuel switching (pipeline/dual fuel) | 1 | 1 | Y EPFSTF dependent | "Warmth state differentiation" in transition makes the logic more complicated. Adding multiple-schedules for each configuration will make it worse. Performance should be watched for the complicated logic.
19 | Modeling of Multiple Fuel Optimization and Utilization | Units curently can offer only one price schedule and multiple cost schedules | • PJM optimizes available schedules for dispatch within the current construct • [Each configuration will now have: 1 price schedule, 1 PLS schedule, *12 cost schedules] • [1 price based schedule per fuel cost based schedule - requires additional discussion] | 3 | 3 | Y | Potential Performance Issue: Schedule based transitition matrix will impact performance. DA SCUC and IT SCUC logic clarification How many fuel types could a resource have in PJM? Mutiple schedules for each configuration surely makes this problem more challenging. More details should be discussed for implementation. This needs clarification on how the transition matrix is defined over multiple schedule structures. For example: For the transition from 1x1 to 2x1, does PJM allow market sellers offer different transtion time, transition costs for the following pairs: 1x1 price-based to 2x1 price based, 1x1 PLS to 2x1 price based, 1x1 cost to 2x1 price based, 1x1 price based to 2x1 PLS, 1x1 PLS to 2x1 PLS etc.? If so, this logic is too complicated. For cost-based configurations with 12 cost schedules, we will have potential 12x12 set of transition matrices. The performance will be very challenging. nGEM MCE base product supports one transition matrix between (physical) configuations regardless of schedules. Can PJM accept this type of simplification and approximation?
20 | Modeling of Fuel Market and Supply Limitations | Hourly Offers Operation Restriction field | • Status quo | 2 | 2 | Y
21 | Non-Synchronized Reserve Eligibility | Non-synchronized reserves may be provided only by generation resources electrically within the PJM RTO. Non-synchronized reserve resources are defined as generation resources that meet the following eligibility requirements to provide non-synchronized reserve. The Non-Synchronized Reserve capability of a generation resource shall be the increase in energy output or achievable by the generation resource within a continuous 10-minute period provided that the resource is not synchronized to the system at the initiation of the response | • Resources must have the capability to provide a continuous 10 minute response • Add modeling capability in case 30 minute reserve product is developed | 3 | 2 | Y | nGEM MCE is configurable to qualify/disqualify AS clearing by AS type in transiton periods.
22 | Telemetry Requirements | All generators that participate in the PJM market as a capacity resource must provide instantaneous power and reactive power flow (real-time telemetered) data, regardless of MW size. Generators that are not participating as capacity resources must provide instantaneous real power and reactive power flow data only if: 1) They are 10 MW or larger, or 2) They are greater than 1 MW and connected at a bus operating at 34 kV and above. AGC will provide one base point regardless of configuration | • Status quo plus the following: • Telemetry should reflect the current configuration of unit. • Requires additional data (ICCP/Markets Gateway) points for unit configurations and when the unit is in a transitioning state Short Term | 1 | 1 | N
23 | Unit Commitment Rules and Practices | Steam, Nuclear, Wind, Solar, Landfill, and Hydro units are committed in DA clearing. CTs are committed in RT by dispatch, using recommendations from IT SCED or standalone (Probe) tools. Resources should reflect economic minimum and maximum based on current configuration. Self Scheduled resources require 20 minutes notice to change output. Dispatchable configuration changes are done manually. | • PJM optimizes unit commitment based on offers with multiple configurations. • Time to dispatch between operation mode transitions which can be dynamic based on ambient temperature conditions or notification time. - Check with vendor | 3 | 3 | Y | "Warmth state differentiation" in transition makes the logic more complicated. Adding multiple-schedules for each configuration will make it worse. Performance should be watched for the complicated logic. Some aspects of the DA Model can be used in IT SCUC. However, the schedule selection logic for configuration should be reviewed and updated for configuration as PJM customization. ASO is a PJM customization .
24 | Ability to model individual components including unique operating parameters |  | • Definitions on new operating parameters and changes to existing operating parameters to reflect configuration modeling | 3 | 3 | Y | Included in Base Product but may be overwritten by the transition matrix.
25 | Features to Model Resource Flexibility | Current Operating Parameters | • modeling pipeline switching • modeling multiple fuel switching • [modeling firm/non-firm fuel transport and supply from each pipeline per generator (if possible)] • Commercial implications of flexibility | 2 | 2 | Y | How many fuel types/source could a resource have in PJM? Mutiple schedules for each configuration surely make the problem more challenging. More details will need to be discussed for implementation. Potential Performance Issue: Schedule based transitition matrix will impact performance of DA SCUC and IT SCUC. nGEM MCE product will use the same structure as combined-cycle configuration to support it. nGEM will not differentiate hot, int, cold startup and soak time. Instead, it assumes that one transition time between 4-milll, 7-mill (for example) are defined. PJM to determine. IMM offered to provide assistance. Suggestion made to look at IDO impacts as well. Does PJM want to select fuel sources? ie alternate gas pipelines?
26 | Configuration Availability Management and Outage Reporting | Unavailable MWs still be reported in eDart. Adjustments to ecomax in Real Time. | • Ability to change availablity of configurations and operating modes in RT or Day Ahead. • Gens to provide availablity status of configurations • Ability for the market model reflect configuration outages for generation resources in eDart and Markets Gateway and link to EMS | 1 | 1 | Y
27 | Sequencing |  | • Any change in a unit's operating mode that requires a hold time/transition time would have to be modeled as a separate configuration • PJM can start up or shut down into/out of any valid configuration | 2 | 2 | Y

## 3a. Package Details
Modeling Generation Senior Task Force
Resource Market Modeling
PACKAGE / PROPOSAL DETAILS
Instructions: Complete this form as needed, including more detailed / expansive descriptions of package components than the Package Matrix allows.
Package Solutions2
| A | B | C | D | E
1 | <enter detailed description of this component> | <enter detailed description of this component> | <enter detailed description of this component> | <enter detailed description of this component> | <enter detailed description of this component>
2 | <enter detailed description of this component> | <enter detailed description of this component> | <enter detailed description of this component> | <enter detailed description of this component> | <enter detailed description of this component>
3 | <enter detailed description of this component> | <enter detailed description of this component> | <enter detailed description of this component> | <enter detailed description of this component> | <enter detailed description of this component>
4 | <enter detailed description of this component> | <enter detailed description of this component> | <enter detailed description of this component> | <enter detailed description of this component> | <enter detailed description of this component>
5 | <enter detailed description of this component> | <enter detailed description of this component> | <enter detailed description of this component> | <enter detailed description of this component> | <enter detailed description of this component>

## 3b. Soak Time Matrix
Modeling Generation Senior Task Force
Resource Market Modeling
PACKAGE/ PROPOSAL MATRIX
Instructions:
1. Copy over design component, priority, and status quo columns from options matrix
2. Complete individual packages in columns by selecting individual component options from the options matrix.
Packages
# | Design Components | Status Quo | A | GE Comments (nGEM)
* | Implementation | Soak Time included in Minimum Run Time Parameter. | • Soak Time will be a new Unit Specific Parameter with new proxy values per technology type. • Soak Time + New Min Run Time = Current Min Run Time • Soak Time parameter is targeted for June 1, 2022 (in coordination with the 2022/2023 Delivery Year). • A FERC filing will be required before implementation.
1 | Soak Time Definition | The minimum number of hours a unit must run, in real-time operations, from the time after generator breaker closure which is typically indicated by telemetered or aggregated state estimator MWs greater than zero to the time the unit is dispatchable. For Combined Cycle units this is the minimum number of hours from the time just after the first combustion turbine generator breaker closure which is typically indicated by telemetered or aggregated state estimator MWs greater than zero and the time the unit is dispatchable. | Status Quo | nGEM MCE supports the data by schedule. - BASE
2 | Minimum Run Time Definition | The minimum number of hours a unit must run, in real-time operations, from the time after generator breaker closure, which is typically indicated by telemetered or aggregated State Estimator MWs greater than zero, to the time of generator breaker opening, as measured by PJM's State Estimator. For combined cycle units this is the time period after the first combustion turbine generator breaker closure, which is typically indicated by telemetered or aggregated State Estimator MWs greater than zero, and the last generator breaker opening as measured by PJM's State Estimator. | (For both Opt-In and Opt-Out) The minimum number of hours a unit must run, in real-time operations, from the time after the unit is dispatchable to the time of generator breaker opening, as measured by PJM's State Estimator. For Combined Cycle units this is the time period after the unit is dispatchable to the time of the last generator breaker opening as measured by PJM's State Estimator. | nGEM MCE supports the data by schedule. - BASE
3 | Markets Gateway | Soak time, by each temperature state, is an optional field in the Time section of Markets Gateway Schedules Detail page (used for informational purposes). | • Able to provide Cost-based and Price-based Hot/Warm/Cold Soak Times: • Daily Soak MWh profile (for example, 50MWh, 100MWh, 150MWh) • Hourly Soak Cost (for example. HE01=$24; HE02=$25; HE03=$26,…HE24=$23) • Able to Opt-In / Opt-Out on monthly basis | nGEM MCE supports the data by schedule. - BASE
4 | Generation Offer | Startup, No-Load, and Incremental Energy Offer | Startup, Soak Cost, No-Load, and Incremental Energy Offer | How many fuel types/source could a resource have in PJM? Mutiple schedules for each configuration surely make the problem more challenging. More details will need to be discussed for implementation. - ESSENTIAL Potential Performance Issue: Schedule based transitition matrix will impact performance of DA SCUC and IT SCUC. nGEM MCE product will use the same structure as combined-cycle configuration to support it. nGEM will not differentiate hot, int, cold startup and soak time. Instead, it assumes that one transition time between 4-milll, 7-mill (for example) are defined. - BASE PJM to determine. IMM offered to provide assistance. Suggestion made to look at IDO impacts as well. Does PJM want to select fuel sources? ie alternate gas pipelines?
5 | Soak Time Opt-In / Opt-Out | Not Applicable | • Fuel Cost Policy: • Document and update Numerical Example if Soak Time Opt-In
6 | Soak Time - Unit Specific Parameters | Not Applicable | Opt-In: • Cost-based and Price PLS use Unit Specific Parameter or Proxy Value • Price-based - Specified by Market Participant Opt-Out • Cost-based and Price PLS - Not Applicable • Price-based - Not Applicable | nGEM MCE product will use the same structure as combined-cycle configuration to support it. nGEM will not differentiate hot, int, cold startup and soak time. Instead, it assumes that one transition time between 4-milll, 7-mill (for example) are defined. "Warm state differentiation" in transition makes the logic more complicated. Adding multiple-schedules for each configuration will make solution times longer. Performance should be watched for the complicated logic. nGem MCE allows the unit in transiton to be fully dispatchable in DA and fixed at SE/SCADA/manual dispatch MW in RT if the transition MW profile does not exist. nGEM MCE support the transition matrix at transitions between configurations (physical operating modes) regardless of schedules. Both MISO and SPP use the single transition matrix model.
7 | Soak MWh Output Profile | Not Applicable | Definition - the unit’s non-zero MWh per hour that the unit is expected to produce while the unit is operating during the Soak Time. Soak MWh Output Profiles can vary with the unit offline time being categorized in three unit temperature conditions: hot, warm, and cold. Opt-In: • Daily Parameter; Not Hourly Dependent and Not Updateable Intraday • Cost-based and Price PLS submitted to PJM & IMM for review and approval per M15 • Price-based - Updated by Market Participant but must be greater than zero Opt-Out • Not Applicable | nGEM MCE supports the data by schedule.
8 | Soak Costs ($/MWh per hour) | Not Applicable | Definition - the unit costs to bring the boiler, turbine and generator from the point after first breaker closure which is typically indicated by telemetered or aggregated state estimator MWs greater than zero to the point when the unit is dispatchable. Soak Costs are determined based on the cost of soak fuel, total fuel-related cost, performance factor, maintenance adder, and operating costs. Soak Costs can vary with the unit offline time being categorized in three unit temperature conditions: hot, warm, and cold. Opt-In: • Soak Cost Development • Choose between Cost-based or Price-based twice a year (Periods 1 & 2) • If Cost-based, use average hourly cost of the Soak MWh Output Profile and calculated in accordance with Manual-15 • If Cost-based, may be updated intraday and Hourly Differentiated • If Price-based, use average hourly cost of the Soak MWh Output Profile (can only be updated twice a year) Opt-Out • Not Applicable | The number of configurations could impact MCE SCUC performance. Some prototype and studies on PJM's system may provide better insight into performance of the model.
9 | Day Ahead Scheduling (MWh Committed) | No Soak MWhs committed | Opt-In: • MWh committed = Submitted MWh Profile (for all Schedules) Opt-Out • Status Quo | nGEM MCE can qualify/disqualify AS clearing/commitment by AS type in transiton periods. - BASE | Low
10a. | Settlements - Balancing Operating Reserves Offer Amount | Calculated in accordance with Manual-28 | Opt-In: • Cost-based and Price-based: Real-time settlement intervals within a soak time period: • If the total real-time MWh value for the soak time period is less than or equal to 110% of the total soak time profile for the appropriate temperature state, the hourly average soak cost for the hour that soak time begins is multiplied by its real-time MW divided by twelve or; • If the total real-time MWh value for the soak time period is greater than 110% of the total soak time profile for the appropriate temperature state, the total soak time offer will be capped at the soak time profile of the appropriate temperature state multiplied by the hourly average soak cost divided by twelve. Opt-Out • Status Quo
10b. | Settlements - Balancing Energy Market Value | Not Applicable | Opt-In: • Cost-based and Price-based: • If the total real-time MWh value is greater than or equal to 90% of the total soak time profile for the appropriate temperature state: → [(Real-time MW - Day-ahead Scheduled MW) * five minute RT LMP] / 12 • If the total real-time MWh value is less than 90% of the total soak time profile for the appropriate temperature state, the resource's balancing energy market value for each real-time settlement interval shall be equal to $0 where: → [(Real-time MW - Day-ahead Scheduled MW) * five minute RT LMP] / 12 is less than $0 Opt-Out • Cost-based and Price-based: • Compensated at Real-Time LMP (not made whole during soak time) | nGEM MCE supports the data by schedule. - BASE | Low - Medium
10c. | Settlements - Operating Reserve Deviations | Not Applicable | Opt-In: • Cost-based: • Not Subject to Operating Reserve (Generation) Deviations • Price-based: • Subject to Operating Reserve (Generation) Deviations if the unit's price-based soak MW profile is not equal to the cost-based soak time MW profile and the unit's total real-time soak MWh is greater than 110% or less than 90% of the total price-based soak MW profile. Opt-Out • Cost-based and Price-based: • Subject to Operating Reserve (Generation) Deviations | nGEM MCE supports the data by schedule. - BASE | Low - High
|  |  |  | nGEM MCE supports the data by schedule. - BASE | Medium
nGEM MCE supports the data by schedule. - BASE
Base Product
nGEM MCE allows a unit in transition period to be fully dispatchable in DA and fixed at SE/SCADA/manual dispatch MW in RT if the transition MW profile does not exist.- BASE
nGEM MCE supports the data by schedule. - BASE
nGEM MCE is configurable to qualify/disqualify AS clearing by AS type in transition periods. - BASE
nGEM MCE is configurable to qualify/disqualify AS clearing by AS type in transition periods. - BASE
"Warmth state differentiation" in transition makes the logic more complicated. Adding multiple-schedules for each configuration will make it worse. Performance should be watched for the complicated logic.
Potential Performance Issue: Schedule based transition matrix will impact performance. DA SCUC and IT SCUC logic clarification How many fuel types could a resource have in PJM? Multiple schedules for each configuration surely makes this problem more challenging. More details should be discussed for implementation. This needs clarification on how the transition matrix is defined over multiple schedule structures. For example: For the transition from 1x1 to 2x1, does PJM allow market sellers offer different transition time, transition costs for the following pairs: 1x1 price-based to 2x1 price based, 1x1 PLS to 2x1 price based, 1x1 cost to 2x1 price based, 1x1 price based to 2x1 PLS, 1x1 PLS to 2x1 PLS etc.? If so, this logic is too complicated. For cost-based configurations with 12 cost schedules, we will have potential 12x12 set of transition matrices. The performance will be very challenging. nGEM MCE base product supports one transition matrix between (physical) configuations regardless of schedules. Can PJM accept this type of simplification and approximation?
nGEM MCE is configurable to qualify/disqualify AS clearing by AS type in transiton periods.
"Warmth state differentiation" in transition makes the logic more complicated. Adding multiple-schedules for each configuration will make it worse. Performance should be watched for the complicated logic. Some aspects of the DA Model can be used in IT SCUC. However, the schedule selection logic for configuration should be reviewed and updated for configuration as PJM customization. ASO is a PJM customization .
Included in Base Product but may be overwritten by the transition matrix.
How many fuel types/source could a resource have in PJM? Mutiple schedules for each configuration surely make the problem more challenging. More details will need to be discussed for implementation. Potential Performance Issue: Schedule based transitition matrix will impact performance of DA SCUC and IT SCUC. nGEM MCE product will use the same structure as combined-cycle configuration to support it. nGEM will not differentiate hot, int, cold startup and soak time. Instead, it assumes that one transition time between 4-milll, 7-mill (for example) are defined. PJM to determine. IMM offered to provide assistance. Suggestion made to look at IDO impacts as well. Does PJM want to select fuel sources? ie alternate gas pipelines?

## Parking Lot
Modeling Generation Senior Task Force
Resource Market Modeling
PARKING LOT
Instructions: Use this space to document any items not specific to another topic area.
Description
Potential changes to Manual 15

## Revision History
Modeling Generation Senior Task Force
Resource Market Modeling
Revision History
Current Spreadsheet Version:
Instructions: Document all version changes to this matrix for easy identification of changes.
Version | Posting Date | Description of changes
1
2
3