## Setup
Enter Stakeholder Group Name in cell A2:
SODRSTF
Enter issue title (use title from Issue Tracking if applicable) in cell A5:

## 1. Interest Identification
SODRSTF
Interest Identification
Instructions: List interests of all parties on this page.
| Individual Interests | Interest "Buckets" | Overarching Interests
1 | Maintain existing PJM Planning Principles | Planning Principles
19 | Preserve the existing Loss of Load Expectation criterion and study methodology/business rules
20 | Expected peak load includes firm load at 50/50 peaking conditions (total load minus load with a commitment to interrupt).
21 | Plan the transmission system to meet the expected peak load plus adequate reserves.
22 | Generating and transmission equipment are assumed to perform at historical availability levels.
23 | Planned outages and future generation and transmission facilities are commissioned and in service as scheduled and planned.
2 | Operational Impact must be transparent | Operational Impacts
3 | Operational Impact must be measurable
9 | Provide for the load reduction impact of customers on the peak load forecast for capacity. | Price Signal | Ensure PJM Markets (energy, ancillary services, and capacity) provide a price signal that incentivizes performance and properly values resources of all types
4 | Provide a performance incentive for individual Summer Only DR resources
5 | Ensure the value for service is tied to Performance Obligation
6 | Ensure Summer Only DR resources Appropriately Valued
16 | Minimize cost of capacity to meet load
18 | Minimize cost of energy, ancillary services and uplift to meet load through using summer only DR solutions
7 | Avoid solutions that introduce complexity without adding commensurate benefits. | Cost Impact
8 | Only purchase capacity necessary to meet load plus reliability requirements
13 | Seek compensation to offsets to costs incurred to allow monitoring
24 | Capture Value of Excess Winter Reserves
10 | Enable participation of third party providers/aggregators and new market entrants that meet PJM requirements subject to state jurisdiction | Recognize Summer Only DR in PJM Markets | Ensure Summer-Only Demand Response participation is a viable option for customers to contribute to reliability
11 | Enable the participation of existing state commission approved load reduction programs
12 | Enable the development of new state approved load reduction/management programs
15 | Ensure that Summer Only DR resources have an opportunity to participate in PJM Markets
17 | Enable new summer specific products that do not currently exist in the PJM market
14 | Ensure all resources are direct substitutes in the capacity market. | Comparable Treatment of CP Resources | Ensure Capacity Resources of all types have comparable, but not necessarily equal, requirements which respect inherent differences in resource types

## 2. Options Matrix- Design C Old
SODRSTF
OPTIONS MATRIX
Solution Options2
# | Design Components1 | Priority | Status Quo | A | B | C | D | E | F
* | Implementation
1 | Emergency Energy Only - participation |  | Voluntary participation based on resource availability to help mitigate emergency conditions.
1a | Emergency Energy Only - compensation |  | Receive higher of offer price and full LMP when dispatched
1b | Emergency Energy Only - dispatch protocol |  | Administratively dispatched by PJM after Load Management has been dispatched and Maximum Emergency Generation action declared. These resource are dispatched before Deploy all Resource action
1c | Emergency Energy Only - cost allocation |  | Hourly net costs are allocated to real-time deviations from day-ahead net interchange that create a shorter real-time position, plus any energy sales from within PJM to entities outside of PJM that have been curtailed by PJM during the Emergency | [6 empty] | Low
1d | Emergency Energy Only - measurement |  | CBL minus load to determine load reduction. | [6 empty] | Low - Medium
2 | Load Forecast |  | For Demand Resources with past RPM commitments, load drop estimates are added to their metered load contributions to derive unrestricted load used in the load forecast model. For those demand resources that peak shave, the load forecast model uses their metered load contributions to develop the forecast. | No RPM commitment; No add back to forecast | [5 empty] | Medium
2a | Adjustments to Load Forecast |  | There is no explicit adjustment to the load forecast for peak shaving. It is reflected in historical loads. | Zonal peak load forecast is adjusted down to reflect non-RPM DR resources conducting zonal/RTO peak-shaving | RPM Adjustment based on load forecast run with modified load history that assumes anticipated curtailment behavior occurred in the past. RTEP forecast not impacted due lack of firm commitment. |  |  |  |  | High
2b | Adjustment to the VRR Curve |  | VRR Curve is reflective of load forecast and reliability requirements. VRR curve is reflective of the reliability requirement, which depends on the load forecast and the monthly load profile.
3 | Obligations of Load Response outside the PJM capacity markets to PJM |  | PJM coordinates with EDCs on expected load reductions for state sponsored demand response (e.g.: Act 129). | [6 empty] | Medium - High
3a | Performance Measurement (M&V) |  | N/A | PLC | Baseline Requirenment
3b | Non Performance Penalties |  | N/A | Based on reduction in Capacity Charge | Same as generation on PAHs
3c | Demand Response Triggers |  | N/A | Temperature Humidity Index | Emergency Procedure | Economics | Aggregate LDA or RTO DA forecast demand
3d | Demand Bids |  | N/A | Must offer requirement bid in up to strike price.
3e | Cleared Quantity |  | N/A | Baseline reliability requirement less the modified reliability requirement
3f | Cleared Quantity Adjustment |  | N/A
3g | Supervisory Control |  | N/A | CSP | None (Measurement only after the fact) | CSP/EDC/LSE Control | PJM Control
3h | Replacement Mechanism |  | N/A | A supply resource replaces a demand resource. | A demand resource replaces a demand resource | Can replace resources at any time, subject to notice to PJM | Locational restrictions on replacement
3i | Demand Response Design Parameters |  | N/A | Given number of months product is called to perform | Days required to perform | Hours per interruption | Timeline for reporting program components | Eligibility | Cap on MW
3j | Aggregation Rules |  | N/A | Summer resource aggregates with a Winter resource | Resources aggregate to meet minimum bid requirements | Locational aggregation rules [across LDAs]
3k | Valuation of Load Forecast Impact |  | N/A | Reduced PLC | Reduced Capacity Charge | Capacity market credit
3l | Operational Control |  | N/A | PJM
4 | Compensation for Summer Peak Load Reduction |  | Summer DR can be aggregated with non-summer DR resources and receive compensation from the capacity market. Summer DR may aggregate as PRD to reduce their capacity requirement. Summer DR can be compensated through the energy market, day ahead scheduling reserve market, synchronized reserve market and regulation market. | Reduced Capacity Charge | Energy and Ancillary Services Payments | Reduced PLC, option to participate in energy market for reductions above demand side commitments or during non-trigger days | Capacity market credit; option to participate in energy market for reductions above demand side commitments or during non-trigger days
4a | Rules Regarding Party who Receives Value |  | Market Seller | LSEs | Reduced PLCs can be allocated to LSEs, EDCs, or CSPs, as directed by the EDC | Capacity Credit can be allocated to LSEs, EDCs, or CSPs, as directed by the EDC
5 | Obligations of new Load Response products inside the PJM Market |  | N/A | Reduce load down to or below a stated PLC | Reduce load relative to a baseline load amount
5a | Performance Measurement |  | N/A | PLC | Baseline Requirenment
5b | Non Performance Penalties |  | N/A | Same as generation on PAHs
5c | Demand Response Triggers |  | N/A | Temperature Humidity Index | Emergency Procedure | Aggregate LDA or RTO DA forecast demand
5d | Demand Bids |  | N/A
5e | Cleared Quantity |  | N/A
5f | Cleared Quantity Adjustment |  | N/A
5g | Supervisory Control |  | N/A | None (Measurement only after the fact) | CSP/EDC/LSE Control | PJM Control
5h | Replacement Mechanism |  | N/A | A supply resource replaces a demand resource. | A demand resource replaces a demand resource | Can replace resources at any time, subject to notice to PJM | Locational restrictions on replacement
5i | Demand Response Design Parameters |  | N/A | Given number of months product is called to perform | Days required to perform | Number of hours during a day required to perform
5j | Aggregation Rules |  | N/A | Summer resource aggregates with a Winter resource | Resources aggregate to meet minimum bid requirements | Locational aggregation rules [across LDAs]
5k | Compensation Rules |  | N/A | Reduced PLC | Capacity market credit
Frequency
| Expected Uses by PJM |  |  | Congestion Management
Activation Trigers
Uniform Way to Calculate Offer (Calculation Methodology for Offer)
Restrictions for Offering in Multiple Markets
Addbacks
Testing Requirements
Deficiency Penalty
Instructions:
*Implementation should consider timing for both PJM and stakeholders (added as standard component based on Stakeholder feedback- 2015)
1Design Components - each is an "attibute" or "component" of any proposed solution. Consensus of the group should be sought on selection of a set of solution criteria.
2Solution Options - each is a solution alternative elicited from the stakeholder group that meet one of the specific solution criteria.
To complete the matrix:
1. Elicit from the stakeholder group a set of components (attributes) desired for any proposed solution. Enter a short label for each in the Design Components column.
2. If needed, enter a more detailed description of each criteria on the "Design Component Details" tab (2a).
3. Using informal feedback from the participants, rate each component's priority in the final solution as "high/medium/low"
4. Elicit from the stakeholder group potential solution alternative(s) for each component. Enter a short label for each in the Solution Options columns.
5. If needed, enter a more detailed description of each potential solution option on the "Option Details" tab 2b.
6. Once the matrix is filled out, the group will attempt to select a single solution alternative (column) for each component (row) to form a solution "package", to be documented in tab 3, "Packages Matrix".
Example: cells 1B, 2C, 3A, 4B, 5D could make up a solution package.

## 2. Options Matrix- Design C New
SODRSTF
OPTIONS MATRIX
Solution Options2
# | Design Components1 | Priority | Status Quo | A | B | C | D | E | F | G | H
* | Implementation
1 | Emergency Energy Only - participation |  | Voluntary participation based on resource availability to help mitigate emergency conditions.
1a | Emergency Energy Only - compensation |  | Receive higher of offer price and full LMP when dispatched
1b | Emergency Energy Only - dispatch protocol |  | Administratively dispatched by PJM after Load Management has been dispatched and Maximum Emergency Generation action declared. These resource are dispatched before Deploy all Resource action
1c | Emergency Energy Only - cost allocation |  | Hourly net costs are allocated to real-time deviations from day-ahead net interchange that create a shorter real-time position, plus any energy sales from within PJM to entities outside of PJM that have been curtailed by PJM during the Emergency | [8 empty] | Low
1d | Emergency Energy Only - measurement |  | CBL minus load to determine load reduction. | [8 empty] | Low - Medium
2 | Mechanism to Recognize Summer-Only Demand Response |  | For Demand Resources with past RPM commitments, load drop estimates are added to their metered load contributions to derive unrestricted load used in the load forecast model. For those demand resources that peak shave, the load forecast model uses their metered load contributions to develop the forecast. (in other words, There is no explicit adjustment to the load forecast for peak shaving. It is reflected in historical loads.) | Supply Side (as new product) | Demand Side (as explicit reduction in load forecast) | Zonal peak load forecast is adjusted down to reflect non-RPM DR resources conducting zonal/RTO peak-shaving | Forecast Adjustment based on load forecast run with modified load history that assumes anticipated curtailment behavior occurred in the past. | No RPM commitment; No add back to forecast | VRR curve is reflective of the reliability requirement, which depends on the load forecast and the monthly load profile. | Zonal peak load forecast is adjusted down to reflect non-RPM DR resources operating under PJM emergency dispatch and economic self-dispatch | Variable Resource Requirement Curve is adjusted inward and made transparent in the BRA planning parameters
2a | Performance Measurement (M&V) |  | N/A | A: Based on Peak Load Contribution; B: Based on Customer Baseline; C: Current DR Rules; D: Annual PLC baseline adjusted to PJM final peak load forecast for DY
2b | Non Performance Penalties |  | Resources not receiving capacity compensation are not subject to non-performance penalties | A: Based on reduction in Capacity Charge; B: Same as generation on PAHs; C: Modification to forecast adjustment based on most recent performance.
2c | Curtailment Triggers |  | N/A | Temperature Humidity Index | Emergency Procedure | Economics (LMP) | Aggregate LDA or RTO DA forecast demand | PJM Dispatch | Dictated by individual program requirements (i.e. THI threshold, load threshold) that are communicated to PJM
2d | Energy Market Must-Offer Requirement |  | N/A | A: Daily must-offer requirement bid in up to strike price.; B: No must-offer requirement for non-RPM resources; C: No must-offer requirement for non-Supply resources
2e | Capacity Market MW valuation |  | N/A | A: Baseline reliability requirement less the modified reliability requirement; B: None
2g | Supervisory Control |  | N/A | A: CSP; B: None (Measurement only after the fact); C: CSP/EDC/LSE Control; D: PJM Control
2h | Capacity Market Replacement Mechanism |  | N/A | A supply resource replaces a summer-only demand resource. | A demand resource replaces a summer-only demand resource | Can replace resources at any time, subject to notice to PJM | Locational restrictions on replacement | Incremental Auction participation available to suppy and demand resources
2j | Performance Months |  | N/A | A: May thru October; B: June thru September; C: June thru August; D: Dictated by individual program requirements that are communicated to PJM
2k | Interruption Days |  | N/A | A: 10; B: unlimited; C: Dictated by individual program requirements that are communicated to PJM
2l | Interruption Hours |  | N/A | A: 6; B: 12; C: Dictated by individual program requirements that are communicated to PJM; D: Unlimited
2m | Eligible Programs |  | N/A | A: State Sponsored; B: CSP; C: Public Power Program
2n | Valuation of Load Forecast Impact / Compensation |  | Summer DR can be aggregated with non-summer DR resources and receive compensation from the capacity market. Summer DR may aggregate as PRD to reduce their capacity requirement. Summer DR can be compensated through the energy market, day ahead scheduling reserve market, synchronized reserve market and regulation market. | Reduced PLC | Reduced Capacity Charge (Reduced PLC, option to participate in energy market for reductions above demand side commitments or during non-trigger days) | Capacity market credit (Capacity market credit; option to participate in energy market for reductions above demand side commitments or during non-trigger days) | Energy and Ancillary Services Payments | Reduced Reliability Requirement via load forecast adjustment | Capacity market credit; option to participate in energy and AS markets
2o | Rules Regarding Party who Receives Value |  | Market Seller | LSEs | Reduced PLCs can be allocated to LSEs, EDCs, or CSPs, as directed by the EDC | Capacity Credit can be allocated to LSEs, EDCs, or CSPs, as directed by the EDC | Zone | Resource Owner
2p | Operational Control |  | N/A | A: PJM; B: Dictated by individual program requirements that are communicated to PJM; C: Resource Owner
3 | Aggregation |  | Summer DR can be aggregated with non-summer DR resources and receive compensation from the capacity market. | A: Summer resource aggregates with a Winter resource; B: Resources aggregate to meet minimum bid requirements; C: Locational aggregation rules [across LDAs]
4 | Timeline for reporting program components to PJM |  | N/A | A: August 31st prior to BRA
Instructions:
*Implementation should consider timing for both PJM and stakeholders (added as standard component based on Stakeholder feedback- 2015)
1Design Components - each is an "attribute" or "component" of any proposed solution. Consensus of the group should be sought on selection of a set of solution criteria.
2Solution Options - each is a solution alternative elicited from the stakeholder group that meet one of the specific solution criteria.
To complete the matrix:
1. Elicit from the stakeholder group a set of components (attributes) desired for any proposed solution. Enter a short label for each in the Design Components column.
2. If needed, enter a more detailed description of each criteria on the "Design Component Details" tab (2a).
3. Using informal feedback from the participants, rate each component's priority in the final solution as "high/medium/low"
4. Elicit from the stakeholder group potential solution alternative(s) for each component. Enter a short label for each in the Solution Options columns.
5. If needed, enter a more detailed description of each potential solution option on the "Option Details" tab 2b.
6. Once the matrix is filled out, the group will attempt to select a single solution alternative (column) for each component (row) to form a solution "package", to be documented in tab 3, "Packages Matrix".
Example: cells 1B, 2C, 3A, 4B, 5D could make up a solution package.

## 2a. Design Component Details
SODRSTF
COMPONENT DETAILS
Instructions: Complete this form as needed. Design components should be populated from the Options Matrix.
Design Component |  | Detailed Description
1 | Emergency Energy Only - participation | Voluntary participation based on resource availability to help mitigate emergency conditions. If customer can reduce load and does reduce load then they are compensated. If they can not reduce load there are no penalties.
1d | Emergency Energy Only - measurement | CBL minus load to determine load reduction. CBL is based on current default (high 4 of 5 with symmetric additive adjustment) and CSP may use alternative CBL if more accurate than the default. CSP must submit load data within 60 days of the event to be eligible for payment.
4 | Compensation for Summer Peak Load Reduction | Summer DR can be aggregated with other non-summer DR resources or other qualified non-summer resources and receive compensation from the capacity market. Summer DR may also aggregate and participate as PRD to reduce their capacity requirement. Finally, Summer DR can be compensated through the day-ahead/real time energy market, day ahead scheduling reserve market, synchronized reserve market (flexible and inflexible, Tier 1 and Tier 2) and regulation market (Reg A and Reg D).
2b | Adjustment to the VRR Curve
3/5a | Performance Measurement | The method used to calculate the drop in load compared to the obligation to reduce assigned to the LSE, EDC or CSP for the participating customer load in the demand side program.
3/5b | Non Performance Penalties | Level/Structure of Noncompliance penalty when to meet obligations idenified in Performance Measurement results in a penalty are not met.
3/5c | Demand Response Triggers | The mechanism that will indicate that the load should reduce.
3/5d | Demand Bids | Bids by load to reduce demand when the trigger is initiated
3/5e | Cleared Quantity | The operation of the market to assign and determination of the MW Commitment of the demand response resource. Price/Quantity clearing mechanism.
3/5f | Cleared Quantity Adjustment | Impact to the reliability requirement as a result of a given load reduction Cleared Quantity (Incorporates intrahour or intra day shifting impacts to the peak load, as well as maintaining constant LOLE across the year)
3/5g | Supervisory Control | Level of control (PJM or other party) has for visibility. (N/A for outside PJM Market). The level of operational control or visibility required to participate.
3/5h | Replacement Mechanism | The means in which an entity can replace a commitment (a supply resource to replace a demand resource, et al, or locational restrictions on replacement).
3/5i | Demand Response Design Parameters | Product that has parameters (1 month, 3 month, X months out of year). An identified number of days the resource needs to perform. How many hours during a day the resource must perform. The parameters of the DR resource will likely affect the degree to which there is a Cleared Quantity Adjustment
3/5j | Aggregation Rules | Eligibility requirements to aggregate with another resource(s). Eligibility for resources to meet PJM miniumum bid requirements, locational aggregation restrictions.
3/5k | Valuation of Load Forecast Impact/Compensation Rules | Reception of Payment and/or reduce requirement to pay (reduced PLC as an example).
4a | Rules Regarding Party who Receives Value | Reduced PLC or Capacity Credit can be assigned to EDC, LSE, or CSP, for example
Interest 20 | Expected peak load includes firm load at 50/50 peaking conditions (total load minus load with a commitment to interrupt). | Load with Commitment to Interrupt is equal to the RPM commitment.

## 2b. Option Details
SODRSTF
SOLUTION OPTION DETAILS
Instructions: Complete this form as needed, including more detailed / expansive descriptions of options than the Options Matrix allows.
Cell # | Detailed Description
Corresponding cell number from Options Matrix (ex. 1A, 1B, 2A, etc.) | <enter detailed description of this option>

## 3. Package Matrix
SODRSTF
PACKAGE/ PROPOSAL MATRIX
Packages
# | Design Components | Priority | Status Quo | A (PJM) | B (Removed) | MMU | D
1 | Emergency Energy Only - participation |  | Voluntary participation based on resource availability to help mitigate emergency conditions. |  |  | Remove Emergency Energy Only option. Fully utilize economic demand response
1a | Emergency Energy Only - compensation |  | Receive higher of offer price and full LMP when dispatched
1b | Emergency Energy Only - dispatch protocol |  | Administratively dispatched by PJM after Load Management has been dispatched and Maximum Emergency Generation action declared. These resource are dispatched before Deploy all Resource action
1c | Emergency Energy Only - cost allocation |  | Hourly net costs are allocated to real-time deviations from day-ahead net interchange that create a shorter real-time position, plus any energy sales from within PJM to entities outside of PJM that have been curtailed by PJM during the Emergency
1d | Emergency Energy Only - measurement |  | CBL minus load to determine load reduction.
2 | Mechanism to Recognize Summer-Only Demand Response |  | For Demand Resources with past RPM commitments, load drop estimates are added to their metered load contributions to derive unrestricted load used in the load forecast model. For those demand resources that peak shave, the load forecast model uses their metered load contributions to develop the forecast. (in other words, There is no explicit adjustment to the load forecast for peak shaving. It is reflected in historical loads.) | Forecast Adjustment based on load forecast run for BRA with modified load history that assumes anticipated curtailment behavior occurred in the past. VRR curve is reflective of the reliability requirement, which depends on the load forecast and the monthly load profile. | Same as PJM, but reflecting load forecasts and monthly load profile perpared for the BRA and Intercremental Auctions. | Same as PJM | Forecast Adjustment based on load forecast run for BRA with modified load history that assumes anticipated curtailment behavior occurred in the past. VRR curve is reflective of the reliability requirement, which depends on the load forecast and the monthly load profile.
2a | Performance Measurement (M&V) |  | N/A | Current Economic DR Rules to determine real time energy market load reductions (Based on CBL) | Based on PLC (using metered load data), or Current Economic DR Rules to determine real time energy market load reductions, at discretion of the program manager or their agent. Election may not be altered during the DY for a given resource. | Based on PLC (using metered load data) | Current Economic DR Rules to determine real time energy market load reductions. An M&V process will be in force to demonstrate the MWs that are registered as ELRP are not the same MWs that are registered as LFA. In the case of an event, this M&V process will clearly capture that the source of curtailment is the resource originally identified as ELRP or LFA. If ELRP and LFA events are simultaneous, this M&V process will also demonstrate the cumulative nature of the reductions.
2b | Non Performance Penalties |  | Resources not receiving capacity compensation are not subject to non-performance penalties | Modification to forecast adjustment based on most recent performance. | Modification to forecast adjustment based on the most recent performance | Same as PJM | Modification to forecast adjustment based on most recent performance.
2c | Curtailment Triggers |  | N/A | THI threshold as determined by EDC | THI threshold as deterimined by Program Administrator, or any future curtailment trigger detemined to be as accurate or more accurate as the proposed THI threshold. | The lower of a THI threshold or load threshold associated with the individual program. | As determined by Program Administrator (EDC, LSE, CSP, State or Other) – THI or day-ahead load forecast. Other triggers may be used so long as PJM can also model them.
2d | Energy Market Must-Offer Requirement |  | N/A | Status Quo | Status Quo | Status Quo | N/A
2e | Capacity Market MW valuation |  | N/A | VRR curve is reflective of the reliability requirement, which depends on the load forecast and the monthly load profile. | VRR curve is reflective of the reliability requirement, which depends on the load forecast and the monthly load profile. | VRR curve is reflective of the reliability requirement, which depends on the load forecast and the monthly load profile. | N/A
2g | Supervisory Control |  | N/A | EDC is fully responsible to fulfill the load forecast adjustment requirements which are focused on improving the accuracy of the long term zonal load forecast. An EDC or its agent manages a portfolio of interruptible customers under an approved RERRA tariff and can rotate interruptions amongst its customers to provide the required MW amount of peak shaving while also respecting the interruption limits on each customer. Program Administrator (EDC, LSE, CSP, State or Other) is fully responsible to fulfill the load forecast adjustment requirements which are focused on improving the accuracy of the long term zonal load forecast. Program Administrator manages a portfolio of interruptible customers under an approved RERRA tariff or Order and can rotate interruptions amongst its customers to provide the required MW amount of peak shaving while also respecting the interruption limits on each customer. | Program Administrator (EDC, LSE, CSP, State or Other) manages a portfolio of customers capable of reducing load at the retail meter, as authorized or permitted by the RERRA, to provide the required MW amount of peak shaving while also respecting the interruption limits on each customer. | Optional | Program Administrator (EDC, LSE, CSP, State or Other) is fully responsible to fulfill the load forecast adjustment requirements which are focused on improving the accuracy of the long term zonal load forecast. Program Administrator manages a portfolio of interruptible customers under an approved RERRA tariff or Order and can rotate interruptions amongst its customers to provide the required MW amount of peak shaving while also respecting the interruption limits on each customer.
2h | Capacity Market Replacement Mechanism |  | N/A | Status Quo | Status Quo | Status Quo | N/A
2j | Performance Months |  | N/A | Program Specific | Program Specific | Program Specific | Program Specific
2k | Interruption Days |  | N/A | Unlimited as dictated by the THI threshold | Unlimited as dictated by the THI or other effective triggering variable | Unlimited as dictated by the THI threshold or load threshold associated with the individual program. | Unlimited, as dictated by the chosen threshold.
2l | Interruption Hours |  | N/A | Program Specific | Program Specific | unlimited | Program Specific
2m | Eligibility |  | N/A | Load reduction programs governed by EDC tariffs/orders that will meet the PJM load forecast adjustment criteria for the committed delivery year. Customers that are included in load forecast adjustment may not also participate as DR (Economic or Load Management) or PRD for the same Delivery Year | Customers that are included in the load forecast adjustment may also participate as DR or PRD for the same Delivery Year for reductions that are incremental | Customers that are included in load forecast adjustment may not also participate as DR or PRD for the same Delivery Year | Retail load reduction programs governed by EDC or other State Program tariffs that will meet the PJM load forecast adjustment criteria for the committed delivery year. Customers that are included in load forecast adjustment may also participate incrementally as wholesale DR for the same Delivery Year. Customers must clearly identify what curtailment activity is related to which program. The same MW cannot be counted under LFA and ELRP.
2n | Valuation of Load Forecast Impact / Compensation |  | Summer DR can be aggregated with non-summer DR resources and receive compensation from the capacity market. Summer DR may aggregate as PRD to reduce their capacity requirement. Summer DR can be compensated through the energy market, day ahead scheduling reserve market, synchronized reserve market and regulation market. | Reduced Reliability Requirement via load forecast adjustment | Reduced Reliability Requirement via load forecast adjustment | Reduced forecast and PLC for participating customers | Reduced Reliability Requirement via load forecast adjustment
2o | Rules Regarding Party who Receives Value |  | Market Seller | Zone | PLCs are allocated pursuant to the RERRA orders, as implemented by the affected EDCs in their relevant zones. Ultimately, the RERRA will determine which parties receive the value. | Reduced PLCs are allocated to individual customers | Zone
2p | Operational Control |  | N/A | EDC is fully responsible to fulfill the load forecast adjustment requirements which are focused on improving the accuracy of the long term zonal load forecast. EDC or its agent manages a portfolio of interruptible customers under an approved RERRA tariff and can rotate interruptions amongst its customers to provide the required MW amount of peak shaving while also respecting the interruption limits on each customer. Program Administrator (EDC, LSE, CSP, State or Other) is fully responsible to fulfill the load forecast adjustment requirements which are focused on improving the accuracy of the long term zonal load forecast. Program Administrator manages a portfolio of interruptible customers under an approved RERRA tariff or Order and can rotate interruptions amongst its customers to provide the required MW amount of peak shaving while also respecting the interruption limits on each customer. | Program Administrator or its agent dictates operational control and is fully responsible to fulfill the load forecast adjustment requirements (EDC, LSE, CSP, State or Other) | Dictated by individual program requirements that are communicated to PJM | Program Administrator (EDC, LSE, CSP, State or Other) is fully responsible to fulfill the load forecast adjustment requirements which are focused on improving the accuracy of the long term zonal load forecast. Program Administrator manages a portfolio of interruptible customers under an approved RERRA tariff or Order and can rotate interruptions amongst its customers to provide the required MW amount of peak shaving while also respecting the interruption limits on each customer.
2q | Add Backs |  |  | Reporting timeline is the same as CP DR. Curtalilment MW amount is not added back to metered load. |  | No add backs | PJM will mirror its existing wholesale DR add back process for LFA dispatches.
3 | Capacity Performance Seasonal Aggregation |  | Summer DR can be aggregated with non-summer DR resources and receive compensation from the capacity market. | No aggregation | No aggregation | No aggregation | N/A
4 | Timeline for reporting program components to PJM |  | N/A | August 31st prior to BRA 10 Business Days prior to September 30th | December 1 prior to the BRA | August 31st prior to BRA | August 31st prior to BRA and applicable deadlines prior to each IA.
5 | Applicable auction |  |  | All Auctions (only additions in the IAs) | Load forecast adjustments can be made in BRAs and Incremental auctions. IA participation is contingent on positive load forecast adjustments or operational abandonment of a cleared capacity resource or significant transmission deration. | All auctions | Load Forecast Adjustments can be made prior to BRAs and Incremental Auctions to adjust LFA MWs based on realities.
6 | Precautions to prevent double payment |  |  | No Dual Participation |  |  | Customers will continue to not offer or receive wholesale energy market payments (RT, DA, SRM, Reg) during LFA-only dispatch. If there is a retail LFA dispatch at same time of wholesale ELRP dispatch, there is a wholesale emergency energy payment only for the portion of curtailment registered in ELRP. If a customer enrolled in LFA and wholesale programs experiences a wholesale-only event, customer is eligible for wholesale energy payment.
Instructions:
1. Copy over design component, priority, and status quo columns from options matrix
2. Complete individual packages in columns by selecting individual component options from the options matrix.

## 3a. Package Details
SODRSTF
PACKAGE / PROPOSAL DETAILS
Instructions: Complete this form as needed, including more detailed / expansive descriptions of package components than the Package Matrix allows.
Package Solutions2
| A (PJM) | B | C | D | E
2b | Recent performance will be a rolling average of three years of performance ratings. Each year will be assigned a performance rating based on hourly performance. Hourly performance cannot exceed 100% (i.e. good performance in one hour cannot cancel out bad performance in another). For example, consider a 3 hour curtailment with 100 MWs of planned performance in each hour and actual performance of 90MW, 110MW, and 100MW. The performance rating would then be 96.67% (the average of 90/100, 100/100 and 100/100), and would be used to decrement future planned values. |  | Recent performance will be a rolling average of three years of performance ratings. Each year will be assigned a performance rating based on average hourly performance. Hourly performance cannot exceed 100%. The shortfall is calculated during triggered hours as the maximum of the metered load minus PLC or 0. (Max(Metered Load - Target PLC),0) The performance rating is one minus the average shortfall divided by the total participating MW. (1-(Avg Shortfall)/(Total Participating MW)) For example, consider a 3 hour event for a program with 50 MW participating and a resulting target PLC of 100 MW. The metered load data for each hour is 90 MW, 100MW and 110MW. The shortfall for each hour would be calculated as (Max(Metered Load - Target PLC,0) resulting in 0 MW, 0 MW, 10 MW. The performance rating for this 50 MW program is calculated as (1-((0+0+10)/3)/(50)) = 93.33%

## Parking Lot
SODRSTF
PARKING LOT
Instructions: Use this space to document any items not specific to another topic area.
Description

## Revision History
SODRSTF
Revision History
Current Spreadsheet Version:
Instructions: Document all version changes to this matrix for easy identification of changes.
Version | Posting Date | Description of changes
1
2
3