## Sheet1
Cost-Based Regulation Offer Calculation
Data Submitted by Participant in Yellow |  | Units
Fuel | 0.01 | $/MBTU
Heat Rate @ EcoMax | 10000 | Btu/KWh | Use EcoMax before the Duct Burner (if applicable)
Heat Rate @ RegMin | 12000 | Btu/KWh
VOM | 2 | $/MW of Regulation
EcoMax | 51 | MW
RegMin | 50 | MW
Unit Reg Band | 10 | MW | This is 2X the Offer MW
Margin Adder | 12 | $/MW of Regulation
Historic Mileage
Mileage | 5.9 | ** This will be posted on a eMKT--> Public Button--> Market Results A/S -->Regulation Results
Base Price
Fuel Cost (Total Fuel Related Cost: Manual 15) | 0.01 | $/MBTU
Heat Rate Adjustment (Operating Range)
Unit Base Load Heat Rate Fuel Input | 500 | MBTU/Hr | Heat Rate at Eco Max * Reg Min
Unit Reduced Load Heat Rate Fuel Input | 600 | MBTU/Hr | Heat Rate at Reg Min * Reg Min
Difference | 100 | MBTU/Hr | Difference
Heat Rate Adjustment (Non-Steady State Operation)
Top Operating Point Heat Rate | 10000 | BTU/kWh
Heat Rate Loss Factor (Max per M15) | 0.35%
Heat Rate Loss | 1.785 | MBTU/Hr | EcoMax Heat Rate*.35%* EcoMax/1000
(a) Heat Rate Adjusment (Operating Range)
Fuel Cost Adder - Operating Range | 1 | $/Hr/MW of Regulation | (Difference* Fuel Cost)/(Eco Max - Reg Min)
(b) Margin/Risk Adder
Margin/Risk Adder | 12 | $/Hr/MW of Regulation | Margin Risk Adder
MAXIMUM CAPABILITY OFFER
a+b | 13 | $/MW
(c) Heat Rate Adjustment (Non Steady-State Operation)
Fuel Cost Adder - Non Steady-State Operation | 0 | $/Hr/MW of Regulation | (Heat Rate Loss* Fuel Cost)/Reg Band MW
(d) VOM Adder
Regulation VOM Adder | 2 | $/Hr/MW of Regulation | VOM adder
MAXIMUM PERFORMANCE OFFER
(c+d)/Historic Mileage | 0.34 | $/∆MW
Performance* Mileage + Capability | 15.006