## Key System Upgrades 2023_2024
System Upgrades With Potential Impact to Congestion June 2023 Through May 2024
Description | Transmission Owner | Projected In-Service Date
Perform a Sag Study of the Saltville - Tazewell 138 kV line to increase the thermal rating of the line | AEP | 11/15/2022
Replace terminal equipment on the French's Mill-Junction JST1 138 kV line. | APS | 12/9/2022
Rebuild 500kV Line #552 Bristers to Chancellor – 21.6 miles long | Dominion | 12/31/2022
Lakeview-Greenfield 138 kV Reconductor and Substation Upgrades | ATSI | 2023-01-27
Roseland-Branchburg 230kV corridor rebuild (Roseland - Readington) | PSEG | 2/3/2023
Rebuild 6.1 miles of Waller-Skiffess Creek 230 kV Line (#2154) between Waller and Kings Mill to current standards with a minimum summer emergency rating of 1047 MVA utilizing single circuit steel structures. Remove this 6.1 mile section of Line #58 between Waller and Kings Mill. Rebuild the 1.6 miles of Line #2154 and #19 between Kings Mill and Skiffes Creek to current standards with a minimum summer emergency rating of 1047 MVA at 230 kV for Line #2154 and 261 MVA at 115 kV for Line #19, utilizing double circuit steel structures. | Dominion | 3/31/2023
Re-conductor Merion – Corson 138kV (8miles) line | AEC | 4/30/2023
Reconductor the Charleroi-Union 138 kV line and upgrade terminal equipment at Charleroi | APS | 6/1/2023
Reconductor the Smithton – Shepler Hill Jct 138 kV Line | APS | 6/1/2023
Reconductor the Yukon – Smithton 138 kV Line. Upgrade terminal equipmet at Yukon and replace line relaying at Michell and Charleroi. | APS | 6/1/2023
Ottawa-Lakeview 138 kV Reconductor and Substation Upgrades | ATSI | 6/1/2023
Reconductor the 8.4 mile section of the Leroy Center - Mayfield Q1 line between Leroy Center and Pawnee Tap to achieve a rating of at least 160 MVA / 192 MVA (SN/SE). | ATSI | 6/1/2023
Partial Rebuild 230 kV Line #2113 Waller to Lightfoot | Dominion | 6/30/2023
Install two 115 kV breakers at Chestnut Hill and remove sag limitations on the Pumphrey - Frederick Rd 115 kV circuits 110527 and 110528 to obtain a 125 deg. Celsius rating (161/210 MVA) | BGE | 2023-07-01
Updated scope: Reconductor 0.3 miles of Tiltonsville-Windsor 138 kV into Tiltonsville station with 795 ACSS; string the vacant side of the 3.8 mile middle section using 556 ACSR and operate in a six wire configuration; rebuild the 0.9 mile section crossing from Ohio into the Windsor station in West Virginia, using 795 ACSS. | AEP | 2023-08-14
Rebuild approximately 1 mi. section of Dragoon-Virgil Street 34.5 kV line between Dragoon and Dodge Tap switch and replace Dodge switch MOAB to increase thermal capability of Dragoon-Dodge Tap branch | AEP | 11/1/2023
Energize the spare Fremont Center 138/69 kV 130 MVA transformer #3. Reduces overloaded facilities to 46% loading. | AEP | 11/30/2023
Construct a new 34.5 kV circuit from Atlantic to Freneau (13.3 Miles) - (replaces B1690) | JCPL | 12/10/2023
Rebuild Clubhouse-Lakeview 230 kV Line #254 with single-circuit wood pole equivalent structures at the current 230 kV standard with a minimum rating of 1047 MVA. | Dominion | 12/22/2023
Rebuild the Jay – Pennville 138 kV line as double circuit 138/69 kV. Build a new 9.8 mile single circuit 69 kV line from near Pennville station to North Portland station | AEP | 12/30/2023
Rebuild 500kV Line #581 Ladysmith to Chancellor - 15.2 miles long | Dominion | 12/30/2023
Rebuild Line #550 Mt. Storm – Valley 500kV | Dominion | 12/31/2023
Partial Rebuild of 230 kV lines between Clifton and Johnson DP (#265, #200 and #2051) with double circuit steel structures using double circuit conductor at current 230 kV northern Virginia standards with a minimum rating of 1200 MVA. | Dominion | 12/31/2023
Rebuild 230kV Line #224 between Lanexa and Northern Neck utilizing double circuit structures to current 230kV standards. Only one circuit is to be installed on the structures with this project with a minimum summer emergency rating of 1047 MVA. | Dominion | 12/31/2023
Rerate the 13773 Farmview-Milford 138 kV line | DPL | 12/31/2023
Rerate the 13774 Farmview-S. Harrington 138 kV line | DPL | 12/31/2023
Rerate the 23076 Steel-Milford 230 kV line | DPL | 12/31/2023
Reconductor the 14.2 miles of the existing Juniata-Cumberland 230 kV line with 1272 ACSS/TW HS285 "Pheasant" conductor. | PPL | 12/31/2023
Install a 2nd 230kV circuit with a minimum summer emergency rating of 1047 MVA between Lanexa and Northern Neck Substations. The 2nd circuit will utilize the vacant arms on the double-circuit structures that are being installed on the Line #224 (Lanexa-Northern Neck) End-of-Life rebuild project (b3089). | Dominion | 2/26/2024
Rebuild the overloaded portion of the Concord-Whitaker 34.5 kV line (1.13 miles). Rebuild is double circuit and will utilize 795 ACSR conductor. | AEP | 3/17/2024
Highlighted upgrades will be modeled as in-service in annual ARR allocation and annual FTR auction
Note: See the Project Status & Cost Allocation page in the Planning section of the PJM web site for a complete list of all planned upgrades including up-to-date projections of in-service dates